## CHEMISTRY
Topic | Description | Question Text | Option A | Option B | Option C | Option D | Correct Answer
Chemistry for Engineers | Computation | The radius of a phosphorus atom is 1.10 Angstrom. What is the value in picometers? | 1.10 X 10^2 | 1.10 X 10^3 | 1.10 X 10^4 | 1.10 X 10^5 | A
Chemistry for Engineers | Computation | Calculate the moles of Magnesium (Mg) present in 93.5 g of Mg? The atomic mass of Mg is 24.31 g. | 3.85 moles | 4.15 moles | 5.38 moles | 3.35 moles | A
Chemistry for Engineers | Computation | Calculate the number of moles of Cobalt (Co) atom in seven billion Co atoms? | 1.16 X 10^-4 moles | 1.61 X 10^-13 moles | 1.16 X 10^-13 moles | 1.43 X 10^-14 moles | A
Chemistry for Engineers | Computation | Determine the volume in mL of stock solution that must be diluted to produce 300 mL of 0.856 M NaOH solution, starting with a 5.27 M stock solutions? | 47.8 mL | 48.7 mL | 51.2 mL | 48.1 mL | B
Chemistry for Engineers | Computation | How many atoms are contained in 2.451 mol of iron? | 6.95 x 10^21 g | 5.45 x 10^-3 g | 5.96 x 10^-3 g | 7.59 x 10^-3 g | D
Chemistry for Engineers | Computation | What is the molarity of 2.0 mol of NaCl in 0.872 L solution? | 2.3 M | 3.1 M | 2.8 M | 3.6 M | A
Chemistry for Engineers | Computation | How many H2O molecules are in 24.0 g of H20? | 8.03 x 10^23 | 6.03 x 10^23 | 9.03 x 10^23 | 7.03 x 10^23 | A
Chemistry for Engineers | Computation | A sample gas occupies a 14.3-L container at a temperature of 100 degrees Celcius and a pressure of 780 mmHg. Determine the number of moles of the gas present. | 0.32 moles | 0.48 moles | 0.63 moles | 0.72 moles | B
Chemistry for Engineers | Computation | Calculate the percent, weight or carbon in 154 g of C4H802. | 31% | 55% | 46% | 72% | B
Chemistry for Engineers | Computation | Determine the pH given the following value: [ H+] = 1 X 10^-13 | 1 | 12 | 5 | 13 | D
Chemistry for Engineers | Computation | How many moles of hydrogen gas are there in a 100 – liter container if the pressure is 15 atm and the temperature is 25 degrees Celcius? | 51.3 moles | 56.3 moles | 61.3 moles | 66.3 moles | C
Chemistry for Engineers | Computation | What is the empirical formula of an unknown compound that is made up of 82.98% potassium and 17.02% oxygen. | KO | K2O | KO3 | K2O3 | B
Chemistry for Engineers | Computation | What is the molality of a solution in which 32 grams of H2SO4 (molecular weight = 98 grams/mole) is dissolved in quarter of a kilo of water? | 1.23 | 1.28 | 1.31 | 1.46 | C
Chemistry for Engineers | Computation | How many grams of sugar (C12H22O11) can be crystallized from 250 mL of a 0.11 molar solution? | 8.5 g | 9.4 g | 8.8 g | 9.9 g | B
Chemistry for Engineers | Computation | The diameter of carbon atom is 1.5 Angstrom. How many carbon atoms, each with said diameter could be aligned side by side in a straight line across the width of a pencil line that is 0.20 mm wide? | 1,900,000 atoms | 1,700,000 atoms | 1,500,000 atoms | 1,300,000 atoms | D
Chemistry for Engineers | Computation | What is the mole fraction of the solute in a 40% by mass ethanol solution in water? 1 mol of ethanol has a mass if 46 grams while 1 mol of water has a mass of 18 grams. | 0.36 mol | 0.29 mol | 0.21 mol | 0.15 mol | C
Chemistry for Engineers | Computation | Phosphorus, with an atomic weight of 30.97, is combined with another element such that 1 g of phosphorus requires 0.7764 g of the other element. If the atomic ratio of phosphorus to the other element is 4:3, what is the atomic weight (in g/mol) of the other element? | 32.1 | 46.7 | 51.2 | 67.8 | A
Chemistry for Engineers | Computation | Calculate the mass of impurities in 45.2 g of 98.2% pure NaOH. | 0.32 g | 0.54 g | 0.68 g | 0.81 g | D
Chemistry for Engineers | Computation | Understand temperature and pressure, what is the rate of diffusion of the inert gas, Argon? | 0.1438 | 0.1487 | 0.1534 | 0.1582 | D
Chemistry for Engineers | Computation | If a gas diffuses at a rate of ½ as fast as Oxygen , what is the molecular weight if the gas? | 128 g/mol | 182 g/mol | 166 g/mol | 256 g/mol | A
Chemistry for Engineers | Computation | How many molecules are there in a drop of water that weighs 0.15 g? | 3 x 10^21 | 4 x 10^21 | 5 x 10^21 | 6 x 10^21 | C
Chemistry for Engineers | Computation | What is the molecular weight of an unknown gas if 2.5 g of it occupies 2 L at 630 torr and temperature of 600 K? | 70 g/mol | 72 g/mol | 74 g/mol | 76 g/mol | C
Chemistry for Engineers | Computation | The value c/a of a hexagonal close pack structure is the ratio of the elementary cell extension along the hexagons. What is the c/a of the HCP structure? | 1.633 | 1.588 | 1.722 | 1.844 | A
Chemistry for Engineers | Objective | “When two or more elements form more than one compound, the ratio of the masses of one element that combine with a given mass of another element in different compound is a ratio of small whole numbers.” This is known as ____________. | Graham’s Law of Diffusion | The uncertainty principle | Law of Definite proportion | Law of Multiple proportion | D
Chemistry for Engineers | Objective | How are substances classified? | Elements or Compounds | Metals or Non-Metals | Acids or Bases | Homogeneous or Heterogeneous | A
Chemistry for Engineers | Objective | What formula provides the whole number ratio of elements in a compound? | Molecular Formula | Chemical Formula | Empirical Formula | Structural Formula | C
Chemistry for Engineers | Objective | An element may be defined as a substance with all atoms of which have the same _____. | number of neutrons | radioactivity | atomic weight | atomic number | D
Chemistry for Engineers | Objective | What is the unit of molar mass? | Amu | Mol | Grams | Grams per mole | D
Chemistry for Engineers | Objective | The Bronsted-Lowry base is | a proton donor | a proton acceptor | an electron pair acceptor | an electron pair donor | B
Chemistry for Engineers | Objective | What theory states that an acid is a substance that can accept a lone pair from another molecule, and a base is a substance that has a lone pair of electrons? | Arrhenius theory | Brownted-Lowry theory | Lewis theory | pH concept | C
Chemistry for Engineers | Objective | When the solution contains more solute particles than the solvent can normally hold, the solution is ________ | unsaturated | saturated | supersaturated | undersaturated | C
Chemistry for Engineers | Objective | What is the only gas in Group VIA in the periodic table? | Argon | Krypton | Oxygen | Helium | C
Chemistry for Engineers | Objective | The size of the atom is dependent on: | the size of the molecules | the region of the space occupied by its electrons | the number of protons and neutrons | all of the above | D
Chemistry for Engineers | Objective | What group in the periodic table contains the alkaline earth? | Group I | Group II | Group III | Group IV | B
Chemistry for Engineers | Objective | What represents the charge that the atom would have if the electrons in each bond belonged entirely to the more electronegative atom? | oxidation number | atomic number | atomic weight | electron affinity | A
Chemistry for Engineers | Objective | Bases are compounds consisting of | metal oxide and ion | nonmetal and oxide ion | metal and hydroxide | nonmetal and hydroxide ion | C
Chemistry for Engineers | Objective | What us the equivalent weight in water of oxygen if its atomic weight was 100? | 25 | 50 | 75 | 100 | B
Chemistry for Engineers | Objective | Atmospheric pollution caused by the exhaust gas of supersonic transport aircrafts is mostly in what region of the atmosphere? | Thermosphere | Stratosphere | Troposphere | Mesosphere | B
Chemistry for Engineers | Objective | What device is used to measure the acid content of the cell? | Acid meter | Hydrometer | Hygrometer | Pyrometer | B
Chemistry for Engineers | Objective | What instrument is used to test the color water? | Tintometer | Colorimeter | Electro-chemical | Turbidimeter | B
Chemistry for Engineers | Objective | Molecules of a polymer are not held together by which of the following: | Hydrogen bonds | Primary bonds | Secondary bonds | Covalent bonds | D
Chemistry for Engineers | Objective | What is the process of putting back the lost electrons to convert the ion back to a metal? | Oxidation | Corrosion | Reduction | Ionization | C
Chemistry for Engineers | Objective | Oxidation in an electrochemical cell always takes place at: | the anode | the cathode | the electrode | both cathode and anode | A
Chemistry for Engineers | Objective | The amount of electricity a battery can produce is controlled by the ________ | thickness of the plate | plate surface area | strength of the acid | discharge load | B
Chemistry for Engineers | Objective | What type of solar radiation causes sunburns? | X-rays | Visible light | Infrared radiation | Ultraviolet radiation | D
Chemistry for Engineers | Objective | What is the most abundant element in the atmosphere? | Oxygen | Nitrogen | Helium | Inert gases | B
Chemistry for Engineers | Objective | The combination of iron and zinc produces what kind of metal? | Gray-iron | Galvanized metal | White-iron | Wrought-iron | B
Chemistry for Engineers | Objective | The process in which atmospheric water vapor condenses on highly soluble solid and the solid dissolves in the water to produce an aqueous solution is called _______. | deionization | deliquescence | denaturation | distillation | D
Chemistry for Engineers | Objective | What is the principal environmental concern related to the use of fossil fuels for energy? | Mining fossil fuels leads to pollution of groundwater | Mining fossil fuels uses more energy than it generates | Burning fossil fuel produces CFCs, which destroy the ozone layers | Burning fossil fuels increases atmospheric carbon dioxides concentration | D
Chemistry for Engineers | Objective | What is the second most abundant element in the atmosphere? | Hydrogen | Helium | Oxygen | Nitrogen | C
Chemistry for Engineers | Objective | What refers to the ratio of the volume of an atom to the cell volume? | Frenkel factor | Packing factor | Cell factor | Cell index | B
Chemistry for Engineers | Objective | What is the coordination number of a body-centered unit cell? | 4 | 6 | 8 | 12 | C
Chemistry for Engineers | Objective | What is the residual product discharged by the hydrogen-oxygen cell? | Water | Alcohol | Oxygen | Hydrogen peroxide | A
Chemistry for Engineers | Objective | How do greenhouse gases cause global warming? | They absorb heat radiated from Earth’s surface | They reflect solar energy from Earths exosphere | They produce smog, which traps thermal energy near the ground | They damage the ozone layer, allowing more solar energy to enter the atmosphere | A
Chemistry for Engineers | Objective | Petroleum is largely formed from the remains of: | Ancient fish | Dinosaurs | Ancient forest | Microorganism | D
Chemistry for Engineers | Objective | In purifying water, offensive odor and taste are removed through which process? | aeration | chlorination | filtration | sedimentation | A
Chemistry for Engineers | Objective | The term “soil” is best defined as: | Decaying plant matter | The layer of loose mineral and rock fragments that overlies bedrock | Any accumulation of rock or mineral grains less than 1 mm in diameter | The portion of the weathered material on Earth’s surface that can support plants | D
Chemistry for Engineers | Objective | Temperature within the stratosphere increase with elevation due to the presence of | the ozone layer | numerous clouds | high-speed winds | temperature inversion | D
Chemistry for Engineers | Objective | Which layer of the earth’s atmosphere protects us from extreme ultraviolet radiation and reflects radio waves? | Troposphere | Stratosphere | Mesosphere | Ionosphere | D
Chemistry for Engineers | Objective | During the functioning of a mercury cell, what final product does zinc form? | Zn or Zinc | ZnO or Zinc Oxide | Zinc Peroxide | Zinc Hydroxide | B
Chemistry for Engineers | Objective | What is the role of manganes oxide in a dry cell? | It acts as a cathode | It acts as an anode | It acts as a depolarizer | It acts as an electrolyte | C
Chemistry for Engineers | Objective | What is the maximum theoretical energy efficiency of the fuel cell? | 50% | 72% | 83% | 100% | C
Chemistry for Engineers | Objective | What is the most efficient method to get water to zero-degree hardness | Electrolysis | Permutit process | Boiling | Clark’s process | B
Chemistry for Engineers | Objective | The highest part of the troposphere is called ___________. | boundary layer | tropopause | mesopause | ionosphere | B
Chemistry for Engineers | Objective | What is the suitable climate for photochemical smog to occur? | Humid and sunny | Cool, wet and humid | Cool, dry and sunny | Warm, dry and sunny | D
Chemistry for Engineers | Objective | Acid rain comprises of the oxides of what elements? | sulfur and oxygen | sulfur and nitrogen | nitrogen and carbon | hydrogen and nitrogen | B
Chemistry for Engineers | Objective | What causes the irritant red haze in traffic and congested areas? | oxides of sulfur | oxides of nitrogen | oxides of carbon | oxides of hydrocarbons | B
Chemistry for Engineers | Objective | What is the correct order of the different regions of the atmosphere from the lowest to highest? | Troposphere, stratosphere, mesosphere, thermosphere, exosphere | Troposphere, mesosphere, stratosphere, thermosphere, exosphere | Thermosphere, stratosphere, mesosphere, troposphere, exosphere | Troposphere, stratosphere, thermosphere, mesosphere, exosphere | A
Chemistry for Engineers | Objective | What type of water hardness occurs due to the presence of calcium bicarbonate and magnesium ions? | temporary hardness | permanent hardness | partial hardness | clark’s hardness | A
Chemistry for Engineers | Objective | All of the following are used to remove permanent hardness of the water except one. Which one? | Adding washing soda | Adding caustic soda | Adding sodium phosphate | Boiling | D
Chemistry for Engineers | Objective | What is the reason why polymers are used in the chemical industry? | Polymers are lightweight | Polymers are inexpensive | Polymers are inert in nature | All of the above | D
Chemistry for Engineers | Objective | Which of the following nutrients is cycled in the soil through the atmosphere? | potassium | nitrogen | oxygen | zinc | B
Chemistry for Engineers | Objective | What is the coordination number for the face-centered cubic structure? | 6 | 4 | 8 | 12 | D
Chemistry for Engineers | Objective | What is the packing factor for the hexagonal closed pack structure? | 0.32 | 0.5 | 0.74 | 0.81 | C
Chemistry for Engineers | Computation | The mass of one Avogadro number of helium atom is ____. | 1 g | 4 g | 8 g | 4 x (6.02x10²³) g | B
Chemistry for Engineers | Objective | What is the mass of an electron in amu? | 2.490210 × 10⁻⁴ | 3.890140 × 10⁻⁴ | 1.007276 × 10⁻⁴ | 5.485799 × 10⁻⁴ | D
Chemistry for Engineers | Objective | The number of __________ in an atom defines the isotopes of an element. | neutrons | protons | electrons | protons and neutrons | A
Chemistry for Engineers | Objective | What refers to the measure of the atom’s tendency to attract an additional electron? | Period number | Electron affinity | Ionization energy | Electronegativity | B
Chemistry for Engineers | Objective | Elements in Group 1A in the periodic table are ______. | Boron group | Alkaline earth metals | Alkali metals | Carbon group | C
Chemistry for Engineers | Objective | The boron group is what group in the periodic table? | Group IIIA | Group IVA | Group VA | Group VIA | A
Chemistry for Engineers | Objective | The chalcogens are elements in what group in the periodic table? | Group VA | Group VIA | Group VIIA | Group IVA | B
Chemistry for Engineers | Objective | Which of the following is NOT a noble gas? | Argon | Xenon | Radon | Antimony | D
Chemistry for Engineers | Objective | The elements of groups IA, IIA, IIIA, IVA, VA, VIA, VIIA and VIIIA are called main group elements or | transition | representatives | inner transitions | metals or nonmetals | B
Chemistry for Engineers | Objective | The most electronegative element among the following is: | Sodium | Bromine | Fluorine | Oxygen | C
Chemistry for Engineers | Objective | The ionization energy is _________ to the atomic size of atom. | directly proportional | inversely proportional | equal to | not related | B
Chemistry for Engineers | Objective | “When two or more elements form more than one compound, the ratio of the masses of one element that combine with a given mass of another element in the different compounds is the ratio of small whole numbers.” This statement is known as: | Graham’ Law of diffusion | The uncertainty principle | Law of definite proportion | Law of multiple proportion | D
Chemistry for Engineers | Objective | “The total pressure of a mixture of gases equals the sum of the partial pressures of each of the gases in the mixture”. This statement is known as __________ . | Dalton’s law of partial pressure | Gay-Lusaac law | Boyle’s law | Charle’s law | A
Chemistry for Engineers | Objective | What law states that the rate of effusion of a gas, which is the amount of gas that through the hole in a given amount of time, is inversely proportional to the square root of its molar mass? | Henry’s law | Graham’s law of effusion | Hund’s law | Lewis theory | B
Chemistry for Engineers | Objective | The law which states that the amount of gas dissolved in a liquid is proportional to its partial pressure. | Dalton’s Law | Gay Lussac’s Law | Henry’s Law | Raoult’s Law | C
Chemistry for Engineers | Computation | A motorist starts a trip on a cold morning when the temperature is 4 degrees Celsius and she checks her tire pressure at a gas station and finds the pressure gauge reads 32 psi. After driving all day, her tires heat up and by afternoon the tire temperature has risen to 50 degrees Celsius. Assuming the tire volume is constant, to what pressure will the air in the tires have risen? | 54.8 psig | 54.8 psia | 39.8 psia | 49.8 psig | B
Chemistry for Engineers | Objective | What is the ratio of the number of moles of solute per kilogram of solvent? | Molarity | Molality | Formality | Mole fraction | B
Chemistry for Engineers | Computation | Calculate the volume at STP occupied by 12.5 g of nitrogen gas. | 4.5 L | 6.7 L | 8 L | 10 L | D
Chemistry for Engineers | Computation | How many grams of oxygen are there in 2.5 moles of Ca(NO₃)₂? | 120 g | 160 g | 200 g | 240 g | D
Chemistry for Engineers | Computation | Calculate the mass at STP, in grams, of 230 ml of Cl₂ gas at 20°C and 740 torr pressure. | 0.444 g | 0.581 g | 0.662 g | 0.714 g | C
Chemistry for Engineers | Computation | What is the density of propane gas (C₃H₈) if the pressure of the gas was measured to be 3.5 atm at 285 K? | 3.2 g / L | 6.6 g / L | 7.8 g / L | 10.0 g / L | B
Chemistry for Engineers | Computation | What would be the number of moles of chlorine gas present if the gas fills a 75-ml flask having a pressure of 755 mmHg and a temperature of 100°C? | 0.00112 | 0.00165 | 0.00243 | 0.00411 | C
Chemistry for Engineers | Computation | If a gas diffuses at a rate of 1 / 2 as fast as O₂, what is the molecular weight of the gas? | 128 g / mol | 166 g / mol | 182 g / mol | 256 g / mol | A
Chemistry for Engineers | Computation | What is the total pressure inside a container that contains He at a pressure of 0.45 atm and Ar at a pressure of 0.75 atm? | 0.8 atm | 1.0 atm | 1.2 atm | 1.5 atm | C
Chemistry for Engineers | Computation | A volume of 50 liters is filled with helium at 15°C to a pressure of 100 standard atmospheres. Assuming that the ideal gas equation is still approximately true at this high pressure, calculate approximately the mass of helium required. | 815 g | 840 g | 860 g | 920 g | B
Chemistry for Engineers | Computation | Calculate the mole fraction of phosphoric acid in 25% aqueous phosphoric acid solution. | 0.047 | 0.058 | 0.065 | 0.078 | B
Chemistry for Engineers | Computation | 2.5g of glucose is dissolved into 375 ml of water. What is the molarity of the solution? | 0.012M | 0.037M | 0.067M | 0.081M | B
Chemistry for Engineers | Computation | Calculate the molarity obtained by dissolving 102.9 g H₃PO₄ into 642 ml final volume of solution. | 1.32M | 1.44M | 1.64M | 1.88M | C
Chemistry for Engineers | Computation | How many grams of sodium chloride must you add to 750g of water to make a 0.35 molal solution? | 7.59 g | 8.11 g | 8.89 g | 9.42 g | A
Chemistry for Engineers | Computation | Calculate the molar concentration of a 45% aqueous calcium chloride solution whose density is 1.10 g / ml? | 3.14M | 3.38M | 4.12M | 4.46M | D
Chemistry for Engineers | Computation | Determine the pH given the following value: [H^+] = 1 × 10⁻¹³ | 1 | 5 | 12 | 13 | D
Chemistry for Engineers | Computation | Determine the empirical formula of a compound with a percent composition of 40% sulfur and 60% oxygen. | S₂O₃ | SO | SO₃ | SO₄ | C
Chemistry for Engineers | Computation | What is the molecular formula of a compound which has a gram formula mass of 78 g / mol and the empirical formula NaO. | NaO | Na₂O₂ | Na₂O₃ | Na₃O₃ | B
Chemistry for Engineers | Computation | Ammonium sulfate has a chemical formula of (NH₄)₂SO₄. Calculate how many percent of this compound is oxygen? | 48.43% | 49.43% | 43.34% | 42.34% | A
Chemistry for Engineers | Computation | A compound contains, by mass, 40.0% carbon, 6.71% hydrogen, and 53.3% oxygen. A 0.320 mole sample of this compound weighs 28.8 g. The molecular formula of this compound is: | C₂H₄O₂ | C₃H₆O₃ | C₂H₄O | C₄H₇O₂ | B
Chemistry for Engineers | Computation | A sample of nitrogen occupies 5.50 liters under a pressure of 900 torr at 25°C. At what temperature will it occupy 10.0 liters at the same pressure? | 45.45 °C | 110.00 °C | 174.21 °C | 268.94 °C | D
Chemistry for Engineers | Computation | Pitchblende is the most important compound of uranium. Mass analysis of an 84.2-g sample shows that it contains 71.4 g of uranium, with oxygen the only other element. How many grams of uranium are in 102 kg of pitchblende? | 7.13 × 10⁴ g | 8.03 × 10⁴ g | 8.36 × 10⁴ g | 8.65 × 10⁴ g | D
Chemistry for Engineers | Objective | What happens to the pressure of a sample of helium gas if the temperature is increased from 200 K to 800 K, with no change in volume? | P will decrease by a factor of 4 | P will increase by a factor of 4 | P will not change | P will increase by a factor of 2 | B
Chemistry for Engineers | Objective | What happens to the pressure of a sample of helium gas if the volume is reduced from 6 liters to 3 liters, with no change in temperature? | P will decrease by a factor of 4 | P will increase by a factor of 4 | P will not change | P will increase by a factor of 2 | D
Chemistry for Engineers | Objective | Which of the following is NOT a property of acids? | Taste sour | Feel slippery on the skin | Turn litmus paper to red | Dissolve metals producing various salts and hydrogen gas | B
Chemistry for Engineers | Objective | What is the atomic number of oxygen? | 6 | 7 | 8 | 16 | C
Chemistry for Engineers | Objective | What refers to the passage of molecules of a gas from one container to another through a tiny opening between the containers? | Diffusion | Effusion | Fission | Fusion | B
Chemistry for Engineers | Objective | What is the heaviest subatomic particle? | Electron | Proton | Neutron | Atom | C
Chemistry for Engineers | Objective | The properties of a material that do not change when the amount of substance changes are called _______ properties. | Intensive | extensive | chemical | physical | A
Chemistry for Engineers | Objective | “When the elements are arranged in the order of increasing atomic number, elements with similar properties appear at periodic intervals.” This statement is known as _________. | Law of multiple proportion | Law of definite proportion | The periodic law | Dalton’s atomic theory | C
Chemistry for Engineers | Objective | What happens to the atomic size of the elements in a group when you go from top to bottom of the group? | It remains the same | It increases | It decreases | It becomes zero | B
Chemistry for Engineers | Objective | What refers to the passage of molecules of a gas from one container to another through a tiny opening between the containers? | Diffusion | Effusion | Fission | Fusion | B
Chemistry for Engineers | Objective | Calculate the percentage composition of hydrogen in sodium hydroxide (NaOH). 1 mole of NaOH weighs 40.0 g. | 8.5% | 40% | 57.5% | 2.5% | D
Chemistry for Engineers | Computation | Calculate the oxygen pressure in a mixture of 0.500 mol of oxygen and 0.750 mol of nitrogen with a total pressure of 40.0 kPa. | 15.0 kPa | 15.5 kPa | 16.0 kPa | 16.5 kPa | C
Chemistry for Engineers | Computation | In a certain experiment, argon effuses from a porous cup at 4.00 mmol / minute. How fast (in mmol / min) would chlorine effuse under the same condition? | 3.00 mmol / min | 3.50 mmol / min | 4.00 mmol / min | 4.50 mmol / min | A
Chemistry for Engineers | Objective | Which of the following elements and components is reactive in its pure form? | CO2 | He | HCl | Na | D
Chemistry for Engineers | Objective | Which of the following formula is correct for temperature conversion? | F = (5/9 C)+ 32 | F = (9/5 C) - 32 | F = (9/5 C) +32 | F = (5/9 C) - 32 | C

## PHYSICS FOR ENGINEERS
Topic | Description | Question Text | Option A | Option B | Option C | Option D | Correct Answer
Physics for Engineers | Computation | A crate is projected up a long ram (incline angel with the horizontal = 20 degrees) with an initial speed of 8 m/s. If the surface of the ramp is very smooth (essentially frictionless), how high up the ramp will the crate go? | 3.3 m | 3.1 m | 3.5 m | 3.7 m | A
Physics for Engineers | Computation | Find the rate at which the pulses will propagate along a string that has a mass per unit length of 150 g/m when it is under a tension of 50 N. | 18.26 m/s | 19.26 m/s | 17.26 m/s | 16.26 m/s | A
Physics for Engineers | Computation | Under the influence of a force, an object of mass 4 kg accelerates from 3 m/s to 6 m/s in 8 s. How much work was done on the object during this this? | 54 J | 56 J | 58 J | 52 J | A
Physics for Engineers | Computation | A jet plane flying at Mach 0.4 carries a sound source that emits 800 Hz signal. Assuming that the listener is directly at the jet plane’s path, what sound frequency is heard before the jet plane passes the listener? | 1 333.33 Hz | 1 366.67 Hz | 1 133.33 Hz | 1 166.67 Hz | A
Physics for Engineers | Computation | A plano-convex lens has a focal length of 30 cm. What is the radius of the convex surface if its index of refraction is 1.55? | 16.5 cm | 15.6 cm | 14.3 cm | 13.4 cm | A
Physics for Engineers | Computation | While a person lifts a book of mass 2 kg from the floor to a tabletop, 1.5 m above the floor, how much work does the gravitational force do on the book? Use g = 10 m/s^2. | – 20 J | -30 J | -40 J | -50 J | B
Physics for Engineers | Computation | Find the location of the image of an object placed 10 cm to the left of the lens that has a focal length of 6 cm. | 15 cm | 17 cm | 13 cm | 11 cm | A
Physics for Engineers | Computation | A converging lens of focal length of 10 cm forms images of luminous object on a screen located 40 cm from the object. Find the location of the object from the lens. | 20 cm | 30 cm | 25 cm | 15 cm | A
Physics for Engineers | Computation | A stuntman (mass = 60 kg) scales a 40 – m tall rock face What is his gravitational potential energy relative to the ground? | 23 100 J | 23 300 J | 23 500 J | 23 700 J | C
Physics for Engineers | Computation | A lens with a focal length of 0.6 cm is used as the objective in a microscope whose eyepiece has a focal length of 1.8 cm. If the image distance is 15 cm, find the magnification of this microscope? | -347.22 | -357.54 | -367.95 | -377.65 | A
Physics for Engineers | Computation | The elevator at a building is powered by electric motor with an output of 10 kW. Determine the minimum time required for it to rise 18 m from the ground to roof deck, if the total mass of the loaded elevator is 800 kg. | 14.13 s | 15.75 s | 16.90 s | 17.32 s | A
Physics for Engineers | Computation | A man hits a golf ball at a velocity of 80 m/s. The head of his club was in contact with the 50 g ball for 0.4 ms. What is the average force acting on the golf ball during impact? | 10 kN | 15 kN | 20 kN | 5 kN | A
Physics for Engineers | Computation | A marksman holds a 3.5 kg rifle loosely in his hands and fires a 5.0 g bullet into the air with a muzzle velocity of 250 m/s. Find the rifle’s recoil velocity. | -0.357 m/s | -0.573 m/s | -0.527 m/s | -0.735 m/s | A
Physics for Engineers | Computation | An object of height 11 cm is placed 48 cm in from a diverging lens with a focal length of -24.5 cm. Where is the image? | 14 cm from the lens, on the same side as the object. | 14 cm from the lens, on the opposite side of the project. | 16 cm from the lens, on the same side as the object. | 16 cm from the lens, on the opposite side as the project. | C
Physics for Engineers | Computation | An object of mass 2 kg has a linear momentum of magnitude 6 kg-m/s. What is the objects kinetic energy? | 3 J | 5 J | 7 J | 9 J | D
Physics for Engineers | Computation | An astronaut is floating in space near her shuttle when she realizes that the cord that’s supposed to attach her to the ship has become disconnected. Her total mass (body + suit + equipment) is 91 kg. She reaches into her pockets, finds a 1 kg metal tool, and throws it out into the space with a velocity of 6 m/s directly away from the ship. If the ship is 10 m away, how long will it take her to reach it? | 100 s | 150 s | 120 s | 130 s | B
Physics for Engineers | Computation | An observer is 2 m from the source of sound waves. By how much will the sound level decrease if the observer moves to a distance of 20 m? | 5 dB | 15 dB | 10 dB | 20 dB | D
Physics for Engineers | Computation | A concave mirror with a focal length of 25 cm is used to create a real image that is twice the height of the object. How far is the image from the mirror? | 85 cm | 75 cm | 70 cm | 90 cm | B
Physics for Engineers | Computation | Find the rate at which pulses will propagate along a string that has a mass per unit length of 150 grams/meter when it is under a tension of 50 N? | 18.26 m/s | 20.21 m/s | 19.43 m/s | 17.32 m/s | A
Physics for Engineers | Computation | A horizontal string 4 m long has a mass of 20 grams. What is the tension on the string if the wavelength of a 100 Hz wave on the string is 40 cm? | 800 N | 820 N | 840 N | 860 N | A
Physics for Engineers | Computation | A sound wave on a certain material has a wavelength of 10 cm and frequency of 2000 Hz. What is the velocity of the sound waves? | 180 m/s | 200 m/s | 220 m/s | 240 m/s | B
Physics for Engineers | Computation | What is the velocity of the sound at room temperature which is at 27 degrees Celsius? | 347.1 m/s | 345.9 m/s | 346.8 m/s | 348.2 m/s | A
Physics for Engineers | Computation | A double convex lens has faces of radii 20 cm and 24 cm. What is the refractive index of the lens material if an object 30 cm from the lens, will from a real image 45 cm from the lens? | 1.606 | 1.505 | 1.404 | 1.303 | A
Physics for Engineers | Computation | What is the speed of a soccer ball after it has fell by 300 feet from a certain height? Assume that it started from rest. | 136 fps | 137 fps | 138 fps | 139 fps | D
Physics for Engineers | Objective | “The work done by the net force on a particle equals the change in the particle’s kinetic energy”. This statement is known as ______________. | Law of Conservation of energy | Work-Energy theorem | Law of Conservation of work | Total work theorem | B
Physics for Engineers | Objective | What is the unity of luminous intensity? | footcandle | lumen | candela | lux | C
Physics for Engineers | Objective | What will happen to the kinetic energy if it is a completely inelastic collision? | It is conserved. | It is lost to maximum value. | It is gained from the loss of potential energy. | It is lost to minimum value. | D
Physics for Engineers | Objective | You swing a stone tied to a string in a horizontal circular motion. You increased the speed twice that of the original speed. What effect does it have on the tension of the string? | The tension is increased eight times | The tension is increased two times | The tension remains the same | The tension is increase four times | D
Physics for Engineers | Objective | What refers to an oscillatory motion that occurs whenever a restoring force acts on a body in the opposite direction to its displacement from its equilibrium position, with the magnitude of the restoring force proportional to the magnitude of the displacement? | damped harmonic motion | pendulum | simple harmonic motion | damped harmonic oscillation | C
Physics for Engineers | Objective | What states that each point on a wave front may be regarded as a new source of disturbance? | Foucault’s theory | Huygen’s principle | Newton’s wave theory | Hertz’s theory of wave motion | B
Physics for Engineers | Objective | What type of lens brings parallel light to a single real focal point? | magnifying lens | convergent lens | divergent lens | microscopic lens | B
Physics for Engineers | Objective | A tennis ball is held above and in contact with a basketball, and then both are simultaneously dropped. The tennis ball bounces off the basketball at a high speed. The is because: | The basketball falls farther than tennis ball. | The tennis ball is slightly shielded. | The massive basketball transfers momentum to the lighter tennis ball. | The tennis ball has a smaller radius. | C
Physics for Engineers | Objective | Which of the following quantities will not change when the amplitude of a system moving in simple harmonic motion is increased to twice its original value? | potential energy | kinetic energy | maximum acceleration | period | D
Physics for Engineers | Objective | In both mass and velocity of a ball are tripled, the kinetic energy is increased by a factor of: | 3 | 6 | 9 | 27 | D
Physics for Engineers | Objective | In a partially elastic collision between two objects with unequal mass, the: | velocity of one will increase by the amount that the velocity of the other decreases | momentum of one will increase by the amount that the momentum if the other decreases | energy of one increase by the amount that the energy of the other decreases | total momentum of the system will decrease | B
Physics for Engineers | Objective | A smooth sphere of a mass m moving with speed v on a smooth horizontal plane collides directly with another sphere with the same size but of the half the mass that is initially at rest. The coefficient of restitution is e. Which of the following is the equation of kinetic energy lost during the collision? | KE=(mv^2/3)(2+e^2) | KE = (mv^2/6)(1-e^2) | KE = (mv^2/6)(2+e^2) | KE=(mv^2/3)(1+e^2) | B
Physics for Engineers | Objective | For a wave traveling in a string, by what factor would the tension need to be increased to double the wave speed? | 1.4 | 2 | 4 | 16 | C
Physics for Engineers | Objective | Which of the following best describes a perfectly inelastic collision free of external forces? | Total linear momentum is never conserved. | Kinetic energy is never conserved. | Kinetic energy is sometimes conserved. | Total linear momentum is sometimes conserved. | B
Physics for Engineers | Objective | A beam of light is travelling in a medium 1 strikes the interface to another transparent medium, medium 2. If the speed of light is less in medium 2 than in medium 1, the beam will: | refract toward the normal | refract away from the normal | undergo total internal reflection | have an angle of reflection smaller than the angle of incidence | A
Physics for Engineers | Objective | Bi – concave lens: | has a positive focal length | cannot form real images | cannot form virtual images | can magnify objectives | B
Physics for Engineers | Computation | A car is traveling at 20 m / s away from a stationary observer. If the car’s horn emits a frequency of 600 Hz, what frequency will the observer hear? (Use v = 340 m / s for the speed of sound.) | (34 / 36)(600 Hz) | (34 / 32)(600 Hz) | (36 / 34)(600 Hz) | (32 / 34)(600 Hz) | A
Physics for Engineers | Computation | An observer is 2 m from a source of sound waves. By how much will the sound level decrease if the observer moves to a distance of 20 m? | 1 dB | 18 dB | 10 dB | 20 dB | D
Physics for Engineers | Computation | A sound wave traveling through water has a frequency of 500 Hz and a wavelength of 3 m. How fast does sound travel through water in m / s? | 1000 m / s | 1500 m / s | 950 m / s | 750 m / s | B
Physics for Engineers | Computation | A sound wave with a frequency of 343 Hz travels through the air. What is its wavelength? | 1 m | 0.1 m | 1.2 m | 5 m | A
Physics for Engineers | Computation | A transverse wave on a long horizontal rope with a wavelength of 8 m travels at 2 m / s. At t = 0, a particular point on the rope has a vertical displacement of +A, where A is the amplitude of the wave. At what time will the vertical displacement of this same point on the rope be –A ? | t = s / 8 | t = s / 2 | t = 2s | t = s / 4 | C
Physics for Engineers | Computation | A horizontal rope with linear mass density μ = 0.5 kg / m has a tension of 50 N. The nonattached end is oscillated vertically with a frequency of 2 Hz. What is the wavelength of the resulting wave? | 0.05 m | 0.5 m | 5 m | 50 m | C
Physics for Engineers | Computation | A rope of length 5 m is stretched to a tension of 80 N. If its mass is 1 kg, at what speed would a 10 Hz transverse wave travel down the string? | 2 m / s | 4 m / s | 20 m / s | 40 m / s | C
Physics for Engineers | Computation | An object of height 4 cm is placed 30 cm in front of a concave mirror whose focal length is 10 cm. What is the height of the image? | 4 cm, upright | 4 cm, inverted | 6 cm, upright | 6 cm, inverted | D
Physics for Engineers | Computation | When green light (wavelength = 500 nm in air) travels through diamond (refractive index = 2.4), what is its wavelength? | 208 nm | 500 nm | 357 nm | 700 nm | A
Physics for Engineers | Computation | An object is placed 60 cm in front of a concave spherical mirror whose focal length is 40 cm. Which of the following best describes the image? | Image is virtual, 24 cm away | Image is real, 24 cm away | Image is virtual, 120 cm away | Image is real, 120 cm away | D
Physics for Engineers | Computation | What is the wavelength of an X-ray whose frequency is 1.0 × 10¹⁸ Hz? | 3.3 × 10⁻¹¹ m | 3.0 × 10⁻¹⁰ m | 3.3 × 10⁻⁹ m | 3.3 × 10²⁵ m | B
Physics for Engineers | Computation | A concave mirror with a focal length of 25 cm is used to create a real image that has twice the height of the object. How far is the image from the mirror? | 45 cm | 60 cm | 37.5 cm | 90 cm | C
Physics for Engineers | Computation | An object of height 10 cm is placed 40 cm in front of a converging lens with a focal length of 20 cm. Where’s the image? | 20 cm | 30 cm | 40 cm | 50 cm | C
Physics for Engineers | Objective | Which of the following is true concerning a bi-concave lens? | Its focal length is positive. | It cannot form real images. | It cannot form virtual images. | It can magnify objects. | B
Physics for Engineers | Computation | A beam of light in air is incident upon a piece of glass, striking the surface at an angle of 60°. If the index of refraction of the glass is 1.5, what are the angles of reflection and refraction, respectively? | 60° and 19° | 30° and 19° | 60° and 38° | 30° and 38° | B
Physics for Engineers | Computation | Combinations of lenses are often used. The image of the first lens serves as the object for the second lens. Suppose two thin coaxial lenses with focal lengths f₁ = 25 cm and f₂ = 10 cm are separated by 8 cm. An insect is positioned 6 cm from lens 1 (on the opposite side from lens 2). Where is its final image? | 27 cm from the second lens | 41 cm from the second lens | 34 cm from the second lens | 21 cm from the second lens | A
Physics for Engineers | Computation | How long will it take for sound to travel a distance of 4 km if the air temperature is increased from 0ºC to 20ºC? | 9.5 s | 10.1 s | 11.7 s | 12.8 s | C
Physics for Engineers | Computation | A choir is composed of 39 singers all of whom can sing with the same intensity. A soloist sings a passage alone and is joined by the rest for the repeat passage. Calculate the difference in sound intensity level in the two cases. | 16 dB | 32 dB | – 16 dB | – 32 dB | C
Physics for Engineers | Computation | What is the intensity level at a point 20 m from the source if a sound energy is radiating uniformly in all directions at a rate of 2 watts? | 68 dB | 86 dB | – 86 dB | – 68 dB | B
Physics for Engineers | Computation | A sound has an intensity of 10⁻¹⁰ watts / cm². What is its intensity level in dB? | 60 dB | – 60 dB | 80 dB | – 80 dB | A
Physics for Engineers | Computation | A human ear can distinguish a reflected sound pulse from the original sound if 0.10 s or more elapses between the two sounds. If an echo is heard exactly 0.20 s after a sound of 1150 ft / s is made, find the distance of the reflecting surface. | 115 ft | 144 ft | 132 ft | 152 ft | A
Physics for Engineers | Computation | A ray of light travels from air at an angle of 42º with the water surface. What is the speed of light in water (in m / s) if the index of refraction of water is 1.33? | 2.13 × 10⁸ m / s | 2.26 × 10⁸ m / s | 3.13 × 10⁸ m / s | 3.52 × 10⁸ m / s | B
Physics for Engineers | Computation | The speed of light in a particular substance is 123,000 miles / s. What is the refractive index of this substance? | 1.35 | 1.52 | 2.12 | 1.81 | B
Physics for Engineers | Computation | An incident ray from water makes an angle of 55° with respect to the normal. What is the direction of the reflected ray if it goes to glass with an index of refraction of 1.50? | 55° | 52° | 59° | 62° | A
Physics for Engineers | Computation | A diverging lens has a focal length of – 5.0 cm. If you look through the lens at a dime held 4.0 cm from the lens, what is the magnification of the image? | 0.55 | – 0.55 | 1.55 | – 1.55 | A
Physics for Engineers | Computation | A far-sighted classmate is unable to clearly focus on objects closer than 125 cm from his eyes. What strength corrective lens is needed to allow him to read books held 30 cm from his eyes? | 2.1 diopters. | 2.5 diopters | 3.4 diopters | 3.2 diopters | B
Physics for Engineers | Objective | A common unit of energy is the electronvolt. 1 eV = _____ J. | 1.8 × 10⁻¹⁹ J | 1.6 × 10⁻¹⁹ J | 1.4 × 10⁻¹⁹ J | 1.2 × 10⁻¹⁹ J | B
Physics for Engineers | Objective | All are characteristics of waves EXCEPT: | Energy of a wave varies with the square of its amplitude. | Interference is interaction of waves. | Diffraction / bending of a wave, occurs around the edges of obstacles. | Wave frequency changes on entering a medium where the velocity of propagation is changed. | D
Physics for Engineers | Objective | The ratio of the speed of light in a vacuum to the speed of light in some transparent materials is called | the critical angle | total internal reflection | the law of reflection | the index of reflection | D
Physics for Engineers | Objective | A photon of which of the following has the most energy? | Red light | Orange light | Green light | Blue light | D
Physics for Engineers | Objective | The angle of incidence is the angle that an incident ray makes with the normal to the surface while the angle of reflection is the angle that the reflected ray makes with the normal to the surface. According to the Law of Reflection, what is the relationship between the two angles? | Angle of incidence is always greater | Angle of reflection is always greater | Both angles are equal | It depends on the medium where the light or the wave is traveling | C
Physics for Engineers | Objective | Light travels ______ in matter than in vacuum. | faster | at the same speed | slower | straighter | C
Physics for Engineers | Objective | A person standing in waist-deep water appears to be shorter. This optical illusion is brought about by ______. | reflection | refraction | diffraction | magic | B
Physics for Engineers | Objective | Which of the following best describes the range 4000 to 7500 angstrom? | infrared | visible light | ultraviolet | X-ray | B
Physics for Engineers | Objective | If light comes from a medium of low refractive index and transfers to a medium of high refractive index, describe the relationship between the angle of incidence and the angle of refraction. | angle of incidence and angle of refraction are equal | angle of incidence is greater than the angle of refraction | angle of incidence is less than the angle of refraction | no relationship can be deduced from the statement | B
Physics for Engineers | Objective | It refers to the spreading of white light into the different colors. | diffraction | dispersion | refraction | prism | B
Physics for Engineers | Objective | In a glass prism, which of the following light is bent the most? | red | green | orange | violet | D
Physics for Engineers | Objective | This phenomena is evident in making and designing plane and spherical mirrors. | Reflection | Diffraction | Refraction | Interference | A
Physics for Engineers | Objective | Which of the following mirrors has the widest field of view? | Plane mirrors | Convex mirrors | Concave mirrors | Spherical mirrors | B
Physics for Engineers | Objective | For its magnification properties, which of the following mirrors is commonly used as the large mirrors in astronomical telescopes? | Plane mirrors | Convex mirrors | Concave mirrors | Spherical mirrors | C
Physics for Engineers | Objective | These are very common mirrors used as “auxiliary rear-view mirrors” at the back of vans and SUVs. | Plane mirrors | Convex mirrors | Concave mirrors | Spherical mirrors | B
Physics for Engineers | Objective | It is a type of image that would not appear on paper or film placed at the location of the image. | real image | virtual image | imaginary image | virtual object | B
Physics for Engineers | Objective | Which of the following NOT a characteristic of a plane mirror? | Plane mirrors produce real images | Plane mirrors produce upright images | Plane mirrors has a magnification of +1 | Plane mirrors produce “flipped” images | A
Physics for Engineers | Objective | In a track-and-field event, an athlete runs exactly once around an oval track, a total distance of 500 m. Find the runner’s displacement for the race. | 0 | 500 m | equal to the perimeter of the track | none of the above | A
Physics for Engineers | Objective | In a track-and-field event, an athlete runs exactly once around an oval track, a total distance of 500 m. If the runner completes the race in 1 minute and 20 seconds, find the magnitude of the average velocity? | 0 | 6.3 m / s | 5.2 m / s | 9.1 m / s | A
Physics for Engineers | Objective | In a track-and-field event, an athlete runs exactly once around an oval track, a total distance of 500 m. If the runner completes the race in 1 minute and 20 seconds, find the average speed? | 0 m / s | 6.3 m / s | 5.2 m / s | 9.1 m / s | B
Physics for Engineers | Computation | A rock is dropped off a cliff and strikes the ground with an impact velocity of 30 m / s. How high was the cliff? | 20 m | 45 m | 80 m | 32 m | B
Physics for Engineers | Objective | What net force is required to maintain a 5,000 kg object moving at a constant velocity of magnitude 7,500 m / s? | 0 N | 20 MN | 37.5 MN | 60 MN | A
Physics for Engineers | Computation | An object feels two forces: one of magnitude 8 N pulling to the left and one of magnitude 20 N pulling to the right. If the object’s mass is 4 kg, what is its acceleration? | 0 m / s² | 3 m / s² | 5 m / s² | 8 m / s² | B
Physics for Engineers | Objective | A woman riding a bicycle collides head-on with a parked school bus. Which object feels greater force? | The woman experiences greater force | The bus experiences greater force | The woman and bus experience the same force | There is not enough information | C
Physics for Engineers | Objective | An artificial satellite of mass m travels at a constant speed in a circular orbit of radius R around the earth (mass M). What is the speed of the satellite? | √{GM / R} | √{2GM / R} | √{GM / R²} | √{2GM / R²} | A
Physics for Engineers | Computation | 1 pound (as a unit for force) is equal to ____ N. | 2.25 N | 3.33 N | 4.45 N | 1.45 N | C
Physics for Engineers | Computation | A communications satellite of mass m is orbiting the earth at constant speed in a circular orbit of radius R. If R is increased by a factor of 4, what happens to T, the satellite’s orbit period (the time it takes to complete one orbit)? | The period increases by a factor of 2 | The period increases by a factor of 4 | The period increases by a factor of 8 | The period increases by a factor of square root of 8 | D
Physics for Engineers | Objective | If all of the forces acting on an object balance so that the net force is zero, then | the object must be at rest | the object’s speed will decrease | the object’s direction of motion can change, but it speed cannot | none of the above | D
Physics for Engineers | Objective | If the distance between two point particles is doubled, then the gravitational force between them ___. | decreases by a factor of 4 | decreases by a factor of 2 | increases by a factor of 2 | increases by a factor of 4 | A
Physics for Engineers | Computation | The planet Pluto has 1 / 500 the mass and 1 / 15 the radius of Earth. What is the value of g on the surface of Pluto? | 2.1 m / s² | 4.5 m / s² | 5.7 m / s² | 9.1 m / s² | B
Physics for Engineers | Computation | At the surface of the earth, an object of mass m has weight w. If this object is transported to an altitude that’s twice the radius of the earth, then, at the new location, | its mass is m / 2 and its weight is w / 2 | its mass is m / 2 and its weight is w / 4 | its mass is m and its weight is w / 4 | its mass is m and its weight is w / 9 | D
Physics for Engineers | Computation | You slowly lift a book of mass 2 kg at constant velocity a distance of 3 m. How much work did you do on the book? | 15 J | 30 J | 6 J | 60 J | D
Physics for Engineers | Computation | A force of 200 N is required to keep an object sliding at a constant speed of 2 m / s across a rough floor. How much power is being expended to maintain this motion? | 100 W | 200 W | 800 W | 400 W | D
Physics for Engineers | Computation | A ball of mass 2 kg is gently pushed off the edge of a tabletop that is 1.8 m above the floor. Find the speed of the ball as it strikes the floor. | 2 m / s | 6 m / s | 8 m / s | 10 m / s | B
Physics for Engineers | Computation | A boy (mass = 40 kg) falls off a 50-meter-high cliff. On the way down, the force of air resistance has an average strength of 40 N. Find the speed with which he crashes into the ground. | 15 m / s | 22 m / s | 30 m / s | 44 m / s | C
Physics for Engineers | Computation | A pool cue striking a stationary billiard ball (mass = 0.25 kg) gives the ball a speed of 2 m / s. If the force of the cue on the ball was 25 N, over what distance did this force act? | 1 cm | 2 cm | 4 cm | 10 cm | B
Physics for Engineers | Computation | A block of mass 3 kg slides down an inclined plane of length 6 m and height 4 m. If the force of friction on the block is a constant 16 N as it slides from rest at the top of the incline, what is its speed at the bottom? | 4 m / s | 6 m / s | 12 m / s | 2 m / s | A
Physics for Engineers | Computation | As a rock of mass 4 kg drops from the edge of a 40-meter-high cliff, it experiences air resistance, whose average strength during the descent is 20 N. At what speed will the rock hit the ground? | 10 m / s | 12 m / s | 16 m / s | 20 m / s | D
Physics for Engineers | Computation | A force F of strength 20 N acts on an object of mass 3 kg as it moves a distance of 4 m. If F is perpendicular to the 4 m displacement, the work it does is equal to | 0 J | 600 J | 60 J | 80 J | A
Physics for Engineers | Computation | Two balls roll toward each other. The red ball has a mass of 0.5 kg and a speed of 4 m / s just before impact. The green ball has a mass of 0.3 kg and a speed of 2 m / s. After the head-on collision, the red ball continues forward with a speed of 2 m / s. Find the speed of the green ball after the collision. | + 1.3 m / s | + 2.6 m / s | – 1.3 m / s | – 2.6 m / s | A
Physics for Engineers | Computation | Two balls roll toward each other. The red ball has a mass of 0.5 kg and a speed of 4 m / s just before impact. The green ball has a mass of 0.3 kg and a speed of 2 m / s. If the collision is perfectly inelastic, determine the velocity of the composite object after the collision. | 1.8 m / s | 2.5 m / s | 0.8 m / s | 2.9 m / s | A
Physics for Engineers | Computation | A block of mass M = 4 kg is moving with velocity V = 6 m / s toward a target block of mass m = 2 kg, which is stationary (v = 0). The objects collide head-on, and immediately after the collision, the speed of block m is 4 times the speed of block M. What is the speed of block M after the collision? | 2 m / s | 1 m / s | 3 m / s | 5 m / s | A
Physics for Engineers | Objective | Which of the following best describes a perfectly inelastic collision free of external forces? | Total linear momentum is never conserved. | Total linear momentum is sometimes (but not always) conserved. | Kinetic energy is never conserved. | Kinetic energy is sometimes (but not always) conserved. | C
Physics for Engineers | Objective | Two objects move toward each other, collide, and separate. If there was no net external force acting on the objects, but some kinetic energy was lost, then | the collision was elastic and total linear momentum was conserved | the collision was elastic and total linear momentum was not conserved | the collision was not elastic and total linear momentum was conserved | the collision was not elastic and total linear momentum was not conserved | C
Physics for Engineers | Computation | A block of mass M = 4 kg is moving with velocity V = 6 m / s toward a target block of mass m = 2 kg, which is stationary (v = 0). The objects collide head-on, and immediately after the collision, the speed of block m is 4 times the speed of block M. What type of collision is this? | Elastic | Partially Inelastic | Totally Inelastic | Can not be determined from the available information | A
Physics for Engineers | Computation | An 80 kg stuntman jumps out of a window that’s 45 m above the ground. He lands on a large, air-filled target, coming to rest in 1.5 s. What average force does he feel while coming to rest? | 1.1 kN | 1.6 kN | 2.5 kN | 3.1 kN | B
Physics for Engineers | Objective | Characteristics of simple harmonic motion include which of the following? I. The acceleration is constant. II. The restoring force is proportional to the displacement. III. The frequency is independent of the amplitude. | II only | I and III only | I and II only | II and III only | D
Physics for Engineers | Computation | A block of mass m = 1.5 kg is attached to the end of a vertical spring of force constant k = 300 N / m. After the block comes to rest, it is pulled down a distance of 2.0 cm and released. How far does the weight of the block cause the spring to stretch initially? | 3 cm | 5 cm | 6 cm | 10 cm | B
Physics for Engineers | Objective | How would the period of the spring–block oscillator change if both the mass of the block and the spring constant were doubled? | The period will double | The period will be halved | The period will quadruple | The period will not change | D
Physics for Engineers | Objective | A block is attached to a spring and set into oscillatory motion, and its frequency is measured. If this block were removed and replaced by a second block with 1 / 4 the mass of the first block, how would the frequency of the oscillations compare to that of the first block? | f increases by a factor of 2 | f increases by a factor of 4 | f increases by a factor of 1.4 | f decreases by a factor of 1.4 | A
Physics for Engineers | Computation | A block oscillating on the end of a spring moves from its position of maximum spring stretch to maximum spring compression in 0.25 s. Determine the period and frequency of this motion. | 1 Hz | 2 Hz | 3 Hz | 4 Hz | B
Physics for Engineers | Objective | A block attached to an ideal spring undergoes simple harmonic motion. The acceleration of the block has its maximum magnitude at the point where | the speed is the maximum | the potential energy is the minimum | the speed is the minimum | the kinetic energy is the maximum | C
Physics for Engineers | Computation | How much work would it take to stop an object that has 30 J of kinetic energy? | 30 J | – 30 J | 15 J | – 15 J | B
Physics for Engineers | Objective | Momentum is conserved, kinetic energy is NOT conserved, and the objects stick together. This refers to what type of collision. | Perfectly Elastic | Partially Elastic | Partially Inelastic | Perfectly Inelastic | D
Physics for Engineers | Computation | A person weighs 150 pounds. What is the person’s mass? | 62 kg | 65 kg | 68 kg | 72 kg | C
Physics for Engineers | Objective | “The ratio of the square of a planet s period of revolution (the time for one complete orbit) to the cube of its average distance from the sun is a constant that is the same for all planets.” This statement is known as: | Kepler’s First Law | Kepler’s Second Law | Kepler’s Third Law | Kepler’s Fourth Law | C
Physics for Engineers | Objective | In simple harmonic motion, the frequency is ______ of the amplitude. | proportional | inversely proportional | independent | proportional to the square | C
Physics for Engineers | Objective | “An object will continue in its state of motion unless compelled to change by a force impressed upon it.” This statements is known as: | First Law of Motion | Second Law of Motion | Third Law of Motion | The Law of Acceleration | A
Physics for Engineers | Computation | A car is traveling in a straight line along a highway. Spotting a police car ahead, the driver of the car slows down from 32 m / s to 20 m / s in 2 seconds. What is the average acceleration of the car? | 0 m / s² | - 2 m / s² | - 4 m / s² | - 6 m / s² | D
Physics for Engineers | Computation | An infant crawls 5 m east, then 3 m north, then 1 m east. Find the magnitude of the infant’s displacement. | 6.0 m | 8.4 m | 6.7 m | 9.0 m | C
Physics for Engineers | Computation | An infant crawls 5 m east, then 3 m north, then 1 m east. If the infant completes his journey in 20 seconds, what is the magnitude of his average velocity? | 0.34 m / s | 0.67 m / s | 0.44 m / s | 0.89 m / s | A
Physics for Engineers | Computation | The position on an object (measured in meters from the origin, where x = 0) moving along a straight line is given as a function of time (measured in seconds) by the equation x(t) = 4t² – 6t – 40. What is the velocity at time t? | 0 | 8t – 6 | 8t + 6 | – 8t + 6 | B
Physics for Engineers | Computation | The position on an object (measured in meters from the origin, where x = 0) moving along a straight line is given as a function of time (measured in seconds) by the equation x(t) = 4t² – 6t – 40. What is the acceleration at time t? | 0 m / s² | 8 m / s² | 6 m / s² | 8t m / s² | B
Physics for Engineers | Computation | What is the upward acceleration of an elevator in which a 90 kg man inside will cause a pressure of 1000 N on the its floor? | 0.7 m / s² | 0.9 m / s² | 1.1 m / s² | 1.3 m / s² | D
Physics for Engineers | Computation | A car (mass = 1800 kg) is traveling at a speed of 60 kph. What force is necessary to reduce its acceleration at a rate of 20 cm / s²? | 240 N | 360 N | – 240 N | – 360 N | D
Physics for Engineers | Computation | Two blocks of mass 6 kg and m kg, are placed in a location where g = 9.67 m / s². The combined weight of the two blocks is 174 N. Find the value of m. | 12 kg | 14 kg | 16 kg | 18 kg | A
Physics for Engineers | Computation | What is the combined kinetic energy of a motorcycle with mass of 100 kg and with two passengers with a combined mass of 125 kg if it is moving at a speed of 40 kph? | 12 kJ | 14 kJ | 22 kJ | 24 kJ | B
Physics for Engineers | Objective | An electric motor takes 5A from 220 V line. Determine the energy in kWh consumed in 2 hrs. | 2.2 | 1.5 | 3.4 | 4.5 | A
Physics for Engineers | Computation | The leaning tower of Pisa is 54.5 m tall. Supposedly Galileo investigated the behavior of falling objects by dropping them from the top of this tower and timing their descent. How long will it take in seconds an object to fall 54.5 m if air effects are negligible? | 3.48 | 3.33 | 34.8 | 33.3 | B

## CP,M, LCST
Topic | Description | Question Text | Option A | Option B | Option C | Option D | Correct Answer
Computer Programming, Microprocessor and Logic Circuit |  | What is a computer software designed to operate the computer hardware and to provide platform for running application software? | Application software | System software | Operating software | All of the above | B
Computer Programming, Microprocessor and Logic Circuit |  | What kind of memory is both static and non-volatile? | RAM | ROM | BIOS | CACHE | B
Computer Programming, Microprocessor and Logic Circuit |  | The primary function of the ______ is to set up the hardware and load and start an operating system. | System programs | BIOS | Memory | ALU | B
Computer Programming, Microprocessor and Logic Circuit |  | What does OSF stand for? | Operating System Factory | Open System Foundation | Open Software Foundation | Open Source File | C
Computer Programming, Microprocessor and Logic Circuit |  | What is the default browser of Linux? | Mozilla Firefox | Internet Explorer | Opera | Google | A
Computer Programming, Microprocessor and Logic Circuit |  | Operating system is: | A hardware | A software which manages | A software which performs computation | All of the above | B
Computer Programming, Microprocessor and Logic Circuit |  | The CPU contains: | A card reader and a printing device | An analytical engine and a control unit | A control unit and an arithmetic logic unit | An arithmetic logic unit and a card reader | C
Computer Programming, Microprocessor and Logic Circuit |  | Which of the following controls the process of interaction between the user and the operating system? | User interface | Language translator | Platform | Screen saver | A
Computer Programming, Microprocessor and Logic Circuit |  | The first computers were programmed using ______. | assembly language | machine language | source code | object code | B
Computer Programming, Microprocessor and Logic Circuit |  | What refers to a combination of hardware and software that facilitates the sharing of information between computing devices? | Network | Peripheral | Expansion board | Digital device | A
Computer Programming, Microprocessor and Logic Circuit |  | UNIVAC stands for _____ | Universal Automatic Computer | Universal Array Computer | Unique Automatic Computer | Unified Automatic Computer | A
Computer Programming, Microprocessor and Logic Circuit |  | EBCDIC stands for _______. | Extended Binary Coded Decimal Interchange Code | Extended Bit Code Decimal Interchange Code | Extended Byte Code Decimal Interchange Code | Extended Bit Code Digital Interchange Code | A
Computer Programming, Microprocessor and Logic Circuit |  | MICR stands for _______. | Magnetic Ink Character Reader | Magnetic Ink Code Reader | Magnetic Ink Case Reader | Magnetic Ink Class Reader | A
Computer Programming, Microprocessor and Logic Circuit |  | What is an embedded system? | The program which arrives by being wrapped in box. | The program which is the permanent part of the computer | The computer which is the part of a big computer. | The computer and software system that control the machine. | D
Computer Programming, Microprocessor and Logic Circuit |  | What characteristic of read-only memory (ROM) makes it useful? | ROM information can be easily updated. | Data in ROM is non-volatile, that is, it remains there even without electrical power. | ROM provides very large amount of inexpensive data storage. | ROM chips are easily swapped between different brands of computers. | B
Computer Programming, Microprocessor and Logic Circuit |  | What does DMA stand for? | Distinct Memory Access | Direct Memory Access | Direct Module Access | Direct Memory Allocation | B
Computer Programming, Microprocessor and Logic Circuit |  | Personnel who design, program, operate and maintain computer equipment are referred to as _____. | Console operator | Programmer | Peopleware | System analyst | C
Computer Programming, Microprocessor and Logic Circuit |  | An error in software or hardware is called a bug. What is the alternative computer jargon for it? | Leech | Squid | Slug | Glitch | D
Computer Programming, Microprocessor and Logic Circuit |  | A computer program that converts an entire program into machine language is called a/an ______. | interpreter | simulator | compiler | commander | C
Computer Programming, Microprocessor and Logic Circuit |  | A computer program that translates one program instruction at a time into machine language is called a/an ______. | Interpreter | CPU | Compiler | Simulator | A
Computer Programming, Microprocessor and Logic Circuit |  | What does SMPS stand for? | Switched Mode Power Supply | Start Mode Power Supply | Store Mode Power Supply | Single Mode Power Supply | A
Computer Programming, Microprocessor and Logic Circuit |  | What does BIOS stand for? | Basic Input Output System | Binary Input Output System | Basic Input Open System | Binary Input Open System | A
Computer Programming, Microprocessor and Logic Circuit |  | An area in a computer that temporarily holds data waiting to be process is the ______. | CPU | memory | storage | file | B
Computer Programming, Microprocessor and Logic Circuit |  | What stores data or information temporarily and pass it on as directed by the control unit? | Address | Register | Memory | Compiler | B
Computer Programming, Microprocessor and Logic Circuit |  | ASCII is a coding system that provides ____ different characters. | 256 | 512 | 1024 | 128 | C
Computer Programming, Microprocessor and Logic Circuit |  | HTTP stands for | Hypertime Text Process | Hypertest Transfer Protocol | Hypertext Transmission Process | Hypertext Time Protocol | B
Computer Programming, Microprocessor and Logic Circuit |  | Convert the binary number 1101.011 to its decimal equivalent. | 13.125 | 13.25 | 13.375 | 13.5 | C
Computer Programming, Microprocessor and Logic Circuit |  | Jim is downloading an 800 kB file from the internet using his 28.8k modem. How long will it take him to finish downloading? | 0.46 min | 2.7 min | 3.8 min | 4.1 min | C
Computer Programming, Microprocessor and Logic Circuit |  | MATLAB stands for? | matrix laboratory | math library | matrix library | matrix library | A
Computer Programming, Microprocessor and Logic Circuit |  | Which command is used to clear a command window? | clear | clc | close all | clear all | B
Computer Programming, Microprocessor and Logic Circuit |  | To determine whether an input is a MATLAB keyword, command is? | iskeyword | inputword | keyword | isvarname | A
Computer Programming, Microprocessor and Logic Circuit |  | Command used to display the value of variable x. | display | disp x | disp(x) | vardisp('x') | C
Computer Programming, Microprocessor and Logic Circuit |  | Command is used to save command window text to file. | saveas | diary | texttofile | todiary | B
Computer Programming, Microprocessor and Logic Circuit |  | To stop the execution of a MATLAB command, use keys? | ctrl+c | ctrl+b | ctrl+s | ctrl+enter | A
Computer Programming, Microprocessor and Logic Circuit |  | Which is the invalid variable name in MATLAB? | x6 | 6x | last | z | B
Computer Programming, Microprocessor and Logic Circuit |  | How to end the MATLAB software? | Type "Exit" | Type "End" | Type "ESC" | Another method is used | A
Computer Programming, Microprocessor and Logic Circuit |  | Which of the following is not a predefined variable in Matlab? | pi | inf | i | g | D
Computer Programming, Microprocessor and Logic Circuit |  | What is the storage in Matlab? | Decimal | Character | Array | Numeric | C
Computer Programming, Microprocessor and Logic Circuit |  | In Matlab, this keyword immediately moves to the next iteration of the loop: | update | goto | continue | break | C
Computer Programming, Microprocessor and Logic Circuit |  | Characters in Matlab are represented in their value in memory. | decimal | hex | ASCII | string | C
Computer Programming, Microprocessor and Logic Circuit |  | Which is these is not an aspect of | for / while loop: | initialization | update | runner | A
Computer Programming, Microprocessor and Logic Circuit |  | This Matlab command clears all data and variables stored in memory: | clc | clear | delete | deallocate | B
Computer Programming, Microprocessor and Logic Circuit |  | What symbol precedes all comments in Matlab? | % | < | // | none of the above | D
Computer Programming, Microprocessor and Logic Circuit |  | This Matlab command clears all data and variables stored in memory: | cle | delete | clear | deallocate | C
Computer Programming, Microprocessor and Logic Circuit |  | Which is these is not an aspect of a for / while loop: | update | runner | initialization | condition | B
Computer Programming, Microprocessor and Logic Circuit |  | To better manage memory and prevent unnecessary memory allocations, Matlab uses: | vectors | matrix math | scalars | delayed copy | D
Computer Programming, Microprocessor and Logic Circuit |  | To print a newline in a fprintf statement, you must use the following escape character: | Inl | \t | \nxt | \n | D
Computer Programming, Microprocessor and Logic Circuit |  | Which of the following will correctly define x, y, and z as symbols? | sym (x, y, z) | syms x, y, z | syms x y z | sym x, y, z | C
Computer Programming, Microprocessor and Logic Circuit |  | Which of these is the way to access the first element in a vector named v (assuming there is at least one element in the vector)? | v(0) | v | v(1) | v,o) | C
Computer Programming, Microprocessor and Logic Circuit |  | Which of the following is used to see if two elements are equal in MATLAB? | != | is equal | == | = | C
Computer Programming, Microprocessor and Logic Circuit |  | If I want to save a formatted string to memory, but don't want to print it out, which command should I use? | fprintf | disp | sprintf | echo | C
Computer Programming, Microprocessor and Logic Circuit |  | To add a comment to the mfile, the MATLAB command is | % | ; | comment(**) | & | A
Computer Programming, Microprocessor and Logic Circuit |  | When used in the fprintf command, the %g is used as the | single character display | fixed point display | string notation display | default number display | D
Computer Programming, Microprocessor and Logic Circuit |  | When used in the fprintf command, the \n is used to | add a space between any two characters | add a line space (enter key) | place a number into the comment | clear the comment | B
Computer Programming, Microprocessor and Logic Circuit |  | The cle command is used to | clear the command window | erase everything in the mfile | clean the desktop | save the existing mfile | A
Computer Programming, Microprocessor and Logic Circuit |  | The num2str command | converts a number to string | converts string to a number | concatenates numbers and strings | concatenates strings | A
Computer Programming, Microprocessor and Logic Circuit |  | To join one or more strings into a single string is known as | concatenation | joining | string conversion | string theory | A
Computer Programming, Microprocessor and Logic Circuit |  | How would you plot multiple graphs in MATLAB? | Using the hold function | Using the mplot function | Using the mstem function | It cannot be done in MATLAB | A
Computer Programming, Microprocessor and Logic Circuit |  | How do you show the program of an MAT file? | The program should contain the echo command | The program should contain the showprog command | The program should contain the diary command | The program cannot be shown while running a MEX file | D
Computer Programming, Microprocessor and Logic Circuit |  | The help command works only for a pre-defined function in MATLAB. I. True II. False | I only | Both I & II | II only | None of the above | A
Computer Programming, Microprocessor and Logic Circuit |  | What is the equivalent of subplot (1, 1, 1)? | subplot() | plot | It is not possible | axes | D
Computer Programming, Microprocessor and Logic Circuit |  | It is not possible to store graphs as MAT-file. | True | False | n / a | n / a | A
Computer Programming, Microprocessor and Logic Circuit |  | The command used to reflect the files from a disk into the workspace is | load | show | disp() | it is not possible | A
Computer Programming, Microprocessor and Logic Circuit |  | The format for 5 digit representation along with exponent is ______________ | short e | short g | short exp | 4 digit along with exponent value can be represented | A
Computer Programming, Microprocessor and Logic Circuit |  | Which operator is used to prevent the printing of insignificant zeros? | %0 | %nz | %g | It is not possible | C
Computer Programming, Microprocessor and Logic Circuit |  | The function to plot a graph with both axes on logarithmic scales is | loglog | log | semilog | not possible | A
Computer Programming, Microprocessor and Logic Circuit |  | What is the command used to clear all variables from the workspace in MATLAB? | clearvars | clear | delete | remove | A
Computer Programming, Microprocessor and Logic Circuit |  | Which MATLAB function is used to calculate the absolute value of a number? | abs | round | ceil | floor | A
Computer Programming, Microprocessor and Logic Circuit |  | Which command is used to display the contents of a file in the MATLAB command window? | view | show | display | load | D
Computer Programming, Microprocessor and Logic Circuit |  | How can you check the size of a matrix in MATLAB? | size() | length() | dimensions() | shape() | A
Computer Programming, Microprocessor and Logic Circuit |  | Which command is used to generate a sequence of evenly spaced values in MATLAB? | linspace | sequence | range | generate | A
Computer Programming, Microprocessor and Logic Circuit |  | What does the "disp" function do in MATLAB? | Display the contents of a variable. | Calculate the exponential value. | Round a number to the nearest integer. | Perform element-wise division. | A
Computer Programming, Microprocessor and Logic Circuit |  | Which command is used to calculate the dot product of two vectors in MATLAB? | dot | product | multiply | cross | A
Computer Programming, Microprocessor and Logic Circuit |  | Which command is used to find the maximum value in an array in MATLAB? | max | largest | maximum | peak | A
Computer Programming, Microprocessor and Logic Circuit |  | Index of an array in MATLAB start with | 0 | 1 | Depends on the class of array | Unknown | B
Computer Programming, Microprocessor and Logic Circuit |  | What is the return type of angles function in MATLAB? | Degrees | Radians | Radians & Degrees | Depends on the argument | B
Computer Programming, Microprocessor and Logic Circuit |  | What is use of abs function in Matlab? | returns the square root of number | returns magnitude of a number | returns power of number | None of these | B
Computer Programming, Microprocessor and Logic Circuit |  | What will be the output of atan2(-1,1) in Matlab? | Error | pi / 4 | 0.7854 | 0 | C
Computer Programming, Microprocessor and Logic Circuit |  | Which character is used to print new line in a fprintf statement? | \n | \nl | \nml | \nxt | A
Computer Programming, Microprocessor and Logic Circuit |  | Keys combition used to stop execution of a command in MATLAB? | ctrl+c | ctrl+s | ctrl+b | ctrl+enter | A
Computer Programming, Microprocessor and Logic Circuit |  | Which class is used in Matlab to store the complex number? | Double | symbolic | character | array | B
Computer Programming, Microprocessor and Logic Circuit |  | Which of the following is a switch-case structure? | Logical structure | Conditional structure | Hierarchical structure | Multidimensional structure | A
Computer Programming, Microprocessor and Logic Circuit |  | Which of the following is a Assignment operator in matlab? | '+' | '=' | .* | '' | B
Computer Programming, Microprocessor and Logic Circuit |  | Which of the following is the disadvantage of Matlab? | Matlab is a fourth-generation high-level language | Being compiler independent makes Matlab more efficient and productive | Matlab codes are written in sentences and executed one by one | Matlab is an interpreted language thus it can be very slow. | D
Computer Programming, Microprocessor and Logic Circuit |  | What are the features of Matlab? | Full Graphics Capabilities | Platform Independent | Ease of Use & Good Source of Help | All of the above | D
Computer Programming, Microprocessor and Logic Circuit |  | When was MATLAB 9.7 R2019b released? | May 2019 | Sep 2019 | Aug 2019 | July 2019 | B
Computer Programming, Microprocessor and Logic Circuit |  | Which of the following command lists the current variable in Matlab? | Type | Who | Pwd | Date | B

## M&E Science Engineering
Topic | Description | Question Text | Option A | Option B | Option C | Option D | Correct Answer
Material and Environmental Science Engineering |  | What is the reason why fusion reactors are not used for energy production? | Because fusion reactors produce dangerous amounts of radiation. | Because fusion reactors can explode with the force the same as that of a hydrogen bomb. | Because fusion reactors produce a large amount of high-level radioactive waste. | Because fusion reactors do not produce more energy from fuel than they consume. | D
Material and Environmental Science Engineering |  | Which of the following gases do not consider a greenhouse gas, responsible for global warming? | SO2 | N2O | H2O | CH4 | A
Material and Environmental Science Engineering |  | Which of the following nuclear reactors makes more fissionable fuel? | Fusion reactor | Tokamak reactor | Super reactor | Breeder reactor | D
Material and Environmental Science Engineering |  | What is the disadvantage of using solar thermal energy to generate high – temperature heat and electricity? | The net energy yield is low | Large tax incentives | They can be installed in unusable, arid land areas | The energy from the sun is free and abundant | A
Material and Environmental Science Engineering |  | Which of the following is the benefit of using natural gas? | Which of the following is the benefit of using natural gas? | It has fewer harmful emissions when burned. | It is easy to access | All of the above | D
Material and Environmental Science Engineering |  | Natural gas is a mixture of gases, but it is mostly composed of what particular gas? | Butane | Methane | Propane | Ethane | B
Material and Environmental Science Engineering |  | What is otherwise known as Toxic Substance and Hazardous Waste Management Act? | RA 8749 | RA 6969 | RA 9513 | RA 9367 | B
Material and Environmental Science Engineering |  | Which of the following is secondary air pollutant? | Photochemical smog | Sulphur Dioxide | Nitrogen Dioxide | Dust particles | A
Material and Environmental Science Engineering |  | Which of the following is NOT derived from fossil fuels? | Geothermal power | Plastics | Organic Chemicals | Electrical Power | A
Material and Environmental Science Engineering |  | Which of the following represents the greatest contribution of methane emissions to the atmosphere? | Enteric fermentation or flatulence from animals. | Coal mining | Landfills | Burning of Biomass | A
Material and Environmental Science Engineering |  | Which of the following is a renewable resource? | Synthetic oil | Breeder fission | Biomass | Synthetic natural gas | C
Material and Environmental Science Engineering |  | Which of the following non-renewable energy sources has the least environmental impact when burned? | Gasoline | Coal | Oil | Natural gas | D
Material and Environmental Science Engineering |  | What is the main source of carbon monoxide pollutant in the air? | Industrial chimney exhaust | Automobile exhaust | Photochemical reaction in polluted atmosphere | Burning of domestic fuel | B
Material and Environmental Science Engineering |  | Which of the following cycles has the most immediate effect on acid precipitation? | Carbon cycle | Sulfur cycle | Water cycle | Nitrogen cycle | B
Material and Environmental Science Engineering |  | What refers to the primary biological process that removes carbon from the atmosphere and moves it to the biosphere? | Organic decay | Photosynthesis | Cellular respiration | Anaerobic respiration | B
Material and Environmental Science Engineering |  | What is the reverse of photosynthesis called? | Organic decay | Photosynthesis | Cellular respiration | Anaerobic respiration | C
Material and Environmental Science Engineering |  | Ozone molecules help to stabilize the upper atmosphere by: | Releasing heat to the surroundings | Creating a buoyant lid on the atmosphere | Creating a warm layer of atmosphere that keeps the lower atmosphere from mixing with space | All of the above | C
Material and Environmental Science Engineering |  | What is otherwise known as The Ecological Solid Waste Management Act? | RA 9275 | RA 9512 | RA 9513 | RA 9003 | D
Material and Environmental Science Engineering |  | What is the Threshold Limit Value (TLV) or the safe limit of carbon monoxide in atmospheric air? | less than 50 ppm | less than 100 ppm | less than 25 ppm | less than 150 ppm | A
Material and Environmental Science Engineering |  | Carcinogenic air pollutants cause what illness? | Bone decay | Cancer | Asphyxiation | Anemia | B
Material and Environmental Science Engineering |  | What is otherwise known as the Environmental Impact Assessment Law? | PD 1568 | PD 1586 | PD 1658 | PD 1685 | B
Material and Environmental Science Engineering |  | What are the major pathways of exposure to toxic agents? | Inhalation, Ingestion, Eyes and hand | Inhalation, Ingestion, Whole Body | Whole Body, Skin Absorption | Inhalation, Ingestion, Skin Absorption | D
Material and Environmental Science Engineering |  | What refers to the techniques adopted to minimize the amount of waste material produced by the activities of individuals and of industrial processes? | Waste Control | Waste Management | Waste Minimization | Waste Elimination | C
Material and Environmental Science Engineering |  | What is the chief criterion for the toxicity of a chemical? | Inflammability | Dose | Radioactivity | Reactivity | B
Material and Environmental Science Engineering |  | What law is known as the Clean Air Act of 1999? | RA 8749 | RA 8794 | RA 8974 | RA 8947 | A
Material and Environmental Science Engineering |  | What is RA 9513? | Biofuel Act of 2006 | National Environmental Awareness and Education Act of 2009 | Clean Air Act | Renewable Energy Act of 2008 | D
Material and Environmental Science Engineering |  | What refers to a document issued by the DENR/EMB certifying that the proponent has complied with all the requirements of the EIS system and has committed to implement its approved Environmental Management Plan? | Environmental Approval Certificate | Environmental Compliance Certificate | Environmental Compliance Certificate | Environmental Planning Certificate | B
Material and Environmental Science Engineering |  | What is otherwise known as the Biofuel Act of 2006? | RA 9513 | RA 9275 | RA 9003 | RA 9367 | D
Material and Environmental Science Engineering |  | What EIA category is a low degree project that does not require an EIA? | Category A | Category B | Category C | Category D | D
Material and Environmental Science Engineering |  | Which of the following is a pillar of sustainability? | Economic | Social | Environmental | All of the Above | D
Material and Environmental Science Engineering |  | Which of the following is NOT renewable energy source? | Biomass Energy | Solar Energy | Natural Gas | Nuclear Fission | D
Material and Environmental Science Engineering |  | Which distillation type is used for waste containing high concentration solids? | Batch distillation | Fractionation | Steam Stripping | Thin film evaporation | D
Material and Environmental Science Engineering |  | Which of the following is NOT a non-renewable energy source? | Biomass Energy | Coal | Natural gas | Oil | A
Material and Environmental Science Engineering |  | What air pollutant is produced mainly by burning fossil fuels containing sulfur such as coal and oil? | Sulfur oxide | Sulfur dioxide | Sulphate | Particulate matter | B
Material and Environmental Science Engineering |  | What air pollutant is described as a colorless, odorless gas produced incomplete combustion of fossil fuels? | Carbon Dioxide | Carbon Peroxide | Nitrogen Oxide | Carbon Monoxide | A
Material and Environmental Science Engineering |  | What greenhouse gas is described as synthetic gas used in various industrial applications such as refrigeration, air conditioning, etc. ? | Methane | Nitric Oxides | Fluorinated gases | Ozone | C
Material and Environmental Science Engineering |  | What biological treatment uses the biofilm process to treat wastewater? | Bio-tower or tricking filter | Activated sludge process | Thin film evaporation | Wastewater stripping | A
Material and Environmental Science Engineering |  | What greenhouse gas absorbs the harmful ultraviolet (UV) radiation in the stratosphere? | HFC | SF2 | CH4 | O3 | D
Material and Environmental Science Engineering |  | What refers to the long – term changes in the average weather patterns of a region of the Earth as a whole? | Climate Change | Global Warming | Greenhouse Effect | All of the above | A
Material and Environmental Science Engineering |  | What is the term used for the process of converting atmospheric nitrogen into usable forms by bacteria? | Nitrogen fixation | Nitrification | Denitrification | Assimilation | A
Material and Environmental Science Engineering |  | What is the process by which a material changes its crystal structure due to the application of heat, resulting in improved mechanical properties? | Solidification | Diffusion | Annealing | Quenching | C
Material and Environmental Science Engineering |  | Which of the following materials is an example of a ferromagnetic material? | Aluminum | Copper | Iron | Silicon | C
Material and Environmental Science Engineering |  | Which of the following polymers is known for its exceptional heat resistance and is commonly used in applications such as cookware, electrical insulation, and aerospace components? | Polyethylene | Polypropylene | Polyvinyl chloride | Polyether ether ketone | D
Material and Environmental Science Engineering |  | Which type of bonding is responsible for the high electrical conductivity of metals? | Covalent Bonding | Ionic Bonding | Metallic Bonding | Van der Waals bonding | C
Material and Environmental Science Engineering |  | What type of material is characterized by having its atoms arranged in a repeating pattern, forming a long-range order? | Amorphous Material | Polycrystalline Material | Single Crystal Material | Composite Material | C
Material and Environmental Science Engineering |  | What is the process by which a material is subjected to compressive forces that result in a reduction of its volume? | Tensile testing | Fatigue testing | Creep testing | Compression testing | D
Material and Environmental Science Engineering |  | Which alloying element is commonly added to steel to increase its corrosion resistance? | Chromium | Manganese | Nickel | Zinc | A
Material and Environmental Science Engineering |  | Which type of heat treatment involves heating a material to a high temperature and then cooling it rapidly in a liquid or gas medium? | Annealing | Tempering | Normalizing | Quenching | D
Material and Environmental Science Engineering |  | Which type of bonding is present in ceramics? | Covalent Bonding | Ionic Bonding | Metallic Bonding | Van der Waals bonding | B
Material and Environmental Science Engineering |  | Which of the following techniques is used to measure the hardness of a material by pressing an indenter into its surface? | Tensile testing | Impact testing | Hardness testing | Creep testing | C
Material and Environmental Science Engineering |  | What is the critical cooling rate required to form an amorphous structure in a material? | Very slow cooling | Moderate cooling | Rapid cooling | Extremely rapid cooling | D
Material and Environmental Science Engineering |  | Which of the following properties describes a material's ability to deform plastically without fracturing? | Toughness | Hardness | Elasticity | Ductility | D
Material and Environmental Science Engineering |  | Which type of microscopy technique uses a focused beam of electrons to image the surface of a sample? | Optical microscopy | Scanning electron microscopy (SEM) | Transmission electron microscopy (TEM) | Atomic force microscopy (AFM) | B
Material and Environmental Science Engineering |  | Which type of material has a completely disordered atomic arrangement and lacks a long-range order? | Amorphous material | Polycrystalline material | Single crystal material | Composite material | A
Material and Environmental Science Engineering |  | Which type of bonding is present in diamond, a form of carbon? | Covalent Bonding | Ionic Bonding | Metallic Bonding | Van der Waals bonding | A
Material and Environmental Science Engineering |  | Which material is commonly used as a reinforcing phase in fiber reinforced composites? | Aluminum | Glass | Copper | Carbon fibers | D
Material and Environmental Science Engineering |  | Which material exhibits shape memory effect at ambient temperatures? | Steel | Copper | Aluminum | Nitinol | D
Material and Environmental Science Engineering |  | Which material is commonly used as a catalyst in chemical reactions? | Aluminum | Copper | Iron | Platinum | D
Material and Environmental Science Engineering |  | Which material is commonly used as a biomaterial for dental implants? | Aluminum | Copper | Titanium | Nickel | C
Material and Environmental Science Engineering |  | Which material is commonly used as a cathode in lithium-ion batteries? | Aluminum | Copper | Graphite | Silver | C
Material and Environmental Science Engineering |  | Which material is commonly used as a semiconductor in light-emitting diodes (LEDs)? | Silicon | Aluminum | Gallium Arsenide | Titanium | C
Material and Environmental Science Engineering |  | Which material is commonly used as a superconductor at extremely low temperatures? | Aluminum | Copper | Iron | Yttrium Barium Copper Oxide (YBCO) | D
Material and Environmental Science Engineering |  | Which material is commonly used as a protective coating to prevent corrosion on steel structures? | Aluminum | Copper | Zinc | Nickel | C
Material and Environmental Science Engineering |  | Which of the following is a naturally occurring polymer? | Polyethylene | Nylon | Cellulose | Polyvinyl chloride (PVC) | C
Material and Environmental Science Engineering |  | Which polymer is commonly used for making bottles and food containers? | Polyethylene | Polypropylene | Polyvinyl chloride (PVC) | Polystyrene | A
Material and Environmental Science Engineering |  | Which of the following polymers is known for its high heat resistance and is used in applications such as cookware and electrical insulation? | Polyethylene | Polypropylene | Polyimide | Polystyrene | C
Material and Environmental Science Engineering |  | Which polymer is commonly used as a biodegradable alternative to conventional plastics? | Polyethylene | Polypropylene | Polylactic acid (PLA) | Polyvinyl chloride (PVC) | C
Material and Environmental Science Engineering |  | Which of the following polymers is commonly used in 3D printing? | Polyethylene | Polypropylene | Polyvinyl chloride (PVC) | Polylactic Acid (PLA) | D
Material and Environmental Science Engineering |  | Which nanomaterial exhibits the phenomenon of quantum confinement? | Carbon nanotubes | Gold nanoparticles | Silicon nanoparticles | Aluminum oxide nanowires | C
Material and Environmental Science Engineering |  | Which nanomaterial is commonly used for drug delivery in biomedical applications? | Graphene | Iron oxide nanoparticles | Zinc oxide nanoparticles | Silver nanoparticles | B
Material and Environmental Science Engineering |  | Martensite is a microstructure that forms during: | Heating of a material | Quenching of a material | Annealing of a material | Forging of a material | B
Material and Environmental Science Engineering |  | The formation of martensite involves a diffusionless transformation, also known as: | Austenitization | Ferritization | Pearlite transformation | Martensitic transformation | D
Material and Environmental Science Engineering |  | Martensite formation is accompanied by a significant change in | Density | Hardness | Ductility | Thermal conductivity | B
Material and Environmental Science Engineering |  | The presence of alloying elements such as nickel and manganese can suppress the formation of martensite and promote the formation of: | Austenite | Ferrite | Cementite | Pearlite | A
Material and Environmental Science Engineering |  | Which of the following phases has a face-centered cubic (FCC) crystal structure? | Austenite | Ferrite | Cementite | Pearlite | A
Material and Environmental Science Engineering |  | Pearlite is a lamellar microstructure composed of alternating layers of | Austenite and ferrite | Ferrite and cementite | Austenite and cementite | Ferrite and martensite | B
Material and Environmental Science Engineering |  | Austenite is the stable phase of iron at which temperature range? | Below the eutectoid temperature | Above the eutectoid temperature | At the eutectoid temperature | None of the above | B
Material and Environmental Science Engineering |  | The transformation of austenite to pearlite occurs during which heat treatment process? | Annealing | Normalizing | Quenching | Tempering | B
Material and Environmental Science Engineering |  | Which phase is formed when austenite is rapidly cooled to room temperature? | Austenite | Pearlite | Ferrite | Martensite | D
Material and Environmental Science Engineering |  | Which of the following strengthening processes involves the formation of small, uniformly dispersed particles within a metal matrix? | Work hardening | Precipitation hardening | Solid solution strengthening | Grain refinement | B
Material and Environmental Science Engineering |  | Which strengthening process involves the creation of dislocations within a material through plastic deformation? | Work hardening | Precipitation hardening | Solid solution strengthening | Grain refinement | A
Material and Environmental Science Engineering |  | Which strengthening process occurs when atoms of one element occupy the interstitial spaces in the crystal lattice of another element? | Work hardening | Precipitation hardening | Solid solution strengthening | Grain refinement | C
Material and Environmental Science Engineering |  | Which strengthening process involves reducing the size of the grains in a material through processes such as recrystallization or severe plastic deformation? | Work hardening | Precipitation hardening | Solid solution strengthening | Grain refinement | D
Material and Environmental Science Engineering |  | Which strengthening process is achieved by introducing defects, such as vacancies or interstitials, into the crystal lattice of a material? | Work hardening | Precipitation hardening | Solid solution strengthening | Point defect strengthening | D
Material and Environmental Science Engineering |  | The arrangement of atoms or ions in a crystal lattice is determined by their | Mass | Charge | Size | Velocity | C
Material and Environmental Science Engineering |  | The crystal lattice structure of sodium chloride (NaCl) is classified as: | Cubic | Tetragonal | Hexagonal | Orthorhombic | A
Material and Environmental Science Engineering |  | The crystal lattice structure of quartz is classified as: | Cubic | Tetragonal | Hexagonal | Orthorhombic | C
Material and Environmental Science Engineering |  | Which crystal lattice structure has the highest symmetry? | Simple Cubic | Body-Centered Cubic (BCC) | Face-Centered Cubic (FCC) | Hexagonal Close-Packed (HCP) | C
Material and Environmental Science Engineering |  | The crystal lattice structure of diamond is classified as: | Cubic | Tetragonal | Hexagonal | Orthorhombic | A
Material and Environmental Science Engineering |  | Which of the following method is commonly used for non-destructive testing of materials to detect internal flows or defects? | Tensile testing | X-ray diffraction | Hardness testing | Impact testing | B
Material and Environmental Science Engineering |  | What is the process by which a material changes its crystal structure due to the application of heat, resulting in improved mechanical properties? | Solidification | Diffusion | Annealing | Quenching | C
Material and Environmental Science Engineering |  | Which of the following materials is an example of a ferromagnetic material? | Aluminum (Al) | Copper (Cu) | Iron (Fe) | Silicon (Si) | C
Material and Environmental Science Engineering |  | Which of the following polymers is known for its exceptional heat resistance and is commonly used in applications such as cookware, electrical insulation, and aerospace components? | Polyethylene (PE) | Polypropylene (PP) | Polyvinyl chloride (PVC) | Polyether ether ketone (PEEK) | D
Material and Environmental Science Engineering |  | Which type of bonding is responsible for the high electrical conductivity of metals? | Covalent Bonding | Ionic Bonding | Metallic Bonding | Van der Waals bonding | C
Material and Environmental Science Engineering |  | What type of material is characterized by having its atoms arranged in a repeating pattern, forming a long-range order? | Amorphous Material | Polycrystalline Material | Single Crystal Material | Composite Material | C
Material and Environmental Science Engineering |  | What is the process by which a material is subjected to compressive forces that result in a reduction of its volume? | Tensile testing | Fatigue testing | Creep testing | Compression testing | D
Material and Environmental Science Engineering |  | Which alloying element is commonly added to steel to increase its corrosion resistance? | Chromium (Cr) | Manganese (Mn) | Nickel (Ni) | Zinc (Zn) | A
Material and Environmental Science Engineering |  | Which type of heat treatment involves heating a material to a high temperature and then cooling it rapidly in a liquid or gas medium? | Annealing | Tempering | Normalizing | Quenching | D
Material and Environmental Science Engineering |  | Which type of bonding is present in ceramics? | Covalent Bonding | Ionic Bonding | Metallic Bonding | Van der Waals bonding | B
Material and Environmental Science Engineering |  | Which of the following techniques is used to measure the hardness of a material by pressing an indenter into its surface? | Tensile testing | Impact testing | Hardness testing | Creep testing | C
Material and Environmental Science Engineering |  | What is the critical cooling rate required to form an amorphous structure in a material? | Very slow cooling | Moderate cooling | Rapid cooling | Extremely rapid cooling | D
Material and Environmental Science Engineering |  | Which of the following properties describes a material's ability to deform plastically without fracturing? | Toughness | Hardness | Elasticity | Ductility | D
Material and Environmental Science Engineering |  | Which type of microscopy technique uses a focused beam of electrons to image the surface of a sample? | Optical microscopy | Scanning electron microscopy (SEM) | Transmission electron microscopy (TEM) | Atomic force microscopy (AFM) | B
Material and Environmental Science Engineering |  | Which type of material has a completely disordered atomic arrangement and lacks a long-range order? | Amorphous material | Polycrystalline material | Single crystal material | Composite material | A
Material and Environmental Science Engineering |  | Which type of bonding is present in diamond, a form of carbon? | Covalent Bonding | Ionic Bonding | Metallic Bonding | Van der Waals bonding | A
Material and Environmental Science Engineering |  | Which material is commonly used as a reinforcing phase in fiber-reinforced composites? | Aluminum | Glass | Copper | Carbon fibers | D
Material and Environmental Science Engineering |  | Which material exhibits shape memory effect at ambient temperatures? | Steel | Copper | Aluminum | Nitinol | D
Material and Environmental Science Engineering |  | Which material is commonly used as a catalyst in chemical reactions? | Aluminum | Copper | Iron | Platinum | D
Material and Environmental Science Engineering |  | Which material is commonly used as a biomaterial for dental implants? | Aluminum | Copper | Titanium | Nickel | C
Material and Environmental Science Engineering |  | Which material is commonly used as a cathode in lithium-ion batteries? | Aluminum | Copper | Graphite | Silver | C
Material and Environmental Science Engineering |  | Which material is commonly used as a semiconductor in light-emitting diodes (LEDs)? | Silicon | Aluminum | Gallium Arsenide | Titanium | C
Material and Environmental Science Engineering |  | Which material is commonly used as a superconductor at extremely low temperatures? | Aluminum | Copper | Iron | Yttrium Barium Copper Oxide (YBCO) | D
Material and Environmental Science Engineering |  | Which material is commonly used as a protective coating to prevent corrosion on steel structures? | Aluminum | Copper | Zinc | Nickel | C
Material and Environmental Science Engineering |  | Which of the following is a naturally occurring polymer? | Polyethylene | Nylon | Cellulose | Polyvinyl chloride (PVC) | C
Material and Environmental Science Engineering |  | Which polymer is commonly used for making bottles and food containers? | Polyethylene | Polypropylene | Polyvinyl chloride (PVC) | Polystyrene | A
Material and Environmental Science Engineering |  | Which of the following polymers is known for its high heat resistance and is used in applications such as cookware and electrical insulation? | Polyethylene | Polypropylene | Polyimide | Polystyrene | C
Material and Environmental Science Engineering |  | Which polymer is commonly used as a biodegradable alternative to conventional plastics? | Polyethylene | Polypropylene | Polylactic acid (PLA) | Polyvinyl chloride (PVC) | C
Material and Environmental Science Engineering |  | Which of the following polymers is commonly used in 3D printing? | Polyethylene | Polypropylene | Polyvinyl chloride (PVC) | Polylactic Acid (PLA) | D
Material and Environmental Science Engineering |  | Which nanomaterial exhibits the phenomenon of quantum confinement? | Carbon nanotubes | Gold nanoparticles | Silicon nanoparticles | Aluminum oxide nanowires | C
Material and Environmental Science Engineering |  | Which nanomaterial is commonly used for drug delivery in biomedical applications? | Graphene | Iron oxide nanoparticles | Zinc oxide nanoparticles | Silver nanoparticles | B
Material and Environmental Science Engineering |  | Martensite is a microstructure that forms during: | Heating of a material | Quenching of a material | Annealing of a material | Forging of a material | B
Material and Environmental Science Engineering |  | The formation of martensite involves a diffusionless transformation, also known as: | Austenitization | Ferritization | Pearlite transformation | Martensitic transformation | D
Material and Environmental Science Engineering |  | Martensite formation is accompanied by a significant change in | Density | Hardness | Ductility | Thermal conductivity | B
Material and Environmental Science Engineering |  | The presence of alloying elements such as nickel and manganese can suppress the formation of martensite and promote the formation of: | Austenite | Ferrite | Cementite | Pearlite | A
Material and Environmental Science Engineering |  | Which of the following phases has a face-centered cubic (FCC) crystal structure? | Austenite | Ferrite | Cementite | Pearlite | A
Material and Environmental Science Engineering |  | Pearlite is a lamellar microstructure composed of alternating layers of | Austenite and ferrite | Ferrite and cementite | Austenite and cementite | Ferrite and martensite | B
Material and Environmental Science Engineering |  | Austenite is the stable phase of iron at which temperature range? | Below the eutectoid temperature | Above the eutectoid temperature | At the eutectoid temperature | None of the above | B
Material and Environmental Science Engineering |  | The transformation of austenite to pearlite occurs during which heat treatment process? | Annealing | Normalizing | Quenching | Tempering | B
Material and Environmental Science Engineering |  | Which phase is formed when austenite is rapidly cooled to room temperature? | Austenite | Pearlite | Ferrite | Martensite | D
Material and Environmental Science Engineering |  | Which of the following strengthening processes involves the formation of small, uniformly dispersed particles within a metal matrix? | Work hardening | Precipitation hardening | Solid solution strengthening | Grain refinement | B
Material and Environmental Science Engineering |  | Which strengthening process involves the creation of dislocations within a material through plastic deformation? | Work hardening | Precipitation hardening | Solid solution strengthening | Grain refinement | A
Material and Environmental Science Engineering |  | Which strengthening process occurs when atoms of one element occupy the interstitial spaces in the crystal lattice of another element? | Work hardening | Precipitation hardening | Solid solution strengthening | Grain refinement | C
Material and Environmental Science Engineering |  | Which strengthening process involves reducing the size of the grains in a material through processes such as recrystallization or severe plastic deformation? | Work hardening | Precipitation hardening | Solid solution strengthening | Grain refinement | D
Material and Environmental Science Engineering |  | Which strengthening process is achieved by introducing defects, such as vacancies or interstitials, into the crystal lattice of a material? | Work hardening | Precipitation hardening | Solid solution strengthening | Point defect strengthening | D
Material and Environmental Science Engineering |  | The arrangement of atoms or ions in a crystal lattice is determined by their | Mass | Charge | Size | Velocity | C
Material and Environmental Science Engineering |  | The crystal lattice structure of sodium chloride (NaCl) is classified as: | Cubic | Tetragonal | Hexagonal | Orthorhombic | A
Material and Environmental Science Engineering |  | The crystal lattice structure of quartz is classified as: | Cubic | Tetragonal | Hexagonal | Orthorhombic | C
Material and Environmental Science Engineering |  | Which crystal lattice structure has the highest symmetry? | Simple Cubic | Body-Centered Cubic (BCC) | Face-Centered Cubic (FCC) | Hexagonal Close-Packed (HCP) | C
Material and Environmental Science Engineering |  | The crystal lattice structure of diamond is classified as: | Cubic | Tetragonal | Hexagonal | Orthorhombic | A
Material and Environmental Science Engineering |  | Which of the following method is commonly used for non-destructive testing of materials to detect internal flows or defects? | Tensile testing | X-ray diffraction | Hardness testing | Impact testing | B
|  | What physical property of a material refers to the point at which a material liquefies on heating or solidifies on cooling? | Curie Point | Specific Heat | Melting Point | Refractive Index | C

## Fluids
Topic | Description | Question Text | Option A | Option B | Option C | Option D | Correct Answer
Fluid Mechanics | Objective | "An external pressure exerted on a fluid is tranmistted uniformly throught the volume of the fluid". This statement is known as | Bernoulli's Energy Theorem | Pascal's Principle | Archimedes Principle | Torricelli's Theorem | B
Fluid Mechanics | Objective | What principle states that "For horizontal flow of a fluid through a pipe, the sum of the pressure and the kinetic energy per unit volume of the fluid is constant"? | Bernoulli's Energy Theorem | Pascal's Principle | Archimedes Principle | Torricelli's Theorem | A
Fluid Mechanics | Objective | "The hydrostatic pressure a fluid exerts on an immersed object or on container walls is a function only of fluid depth." This is known as | Hydrostatic Paradox | Pascal's Principle | Bernoulli's Energy Theorem | Archimedes Principle | A
Fluid Mechanics | Objective | "The bouyant force of a body immersed in a fluid is equal to the weight of the fluid displaced." This statement is known as | Hydrostatic Paradox | Archimedes Principle | Bernoulli's Energy Theorem | Pascal's Principle | B
Fluid Mechanics | Computation | The surface tension of water in air is approximately 0.0756 N/m. If the atmospheric pressure is 101 kPa, what si the pressure inside a droplet 0.254 mm in diameter? | 99.83 kPa | 101.0 kPa | 101.5 kPa | 102.2 kPa | D
Fluid Mechanics | Objective | The hydrometer is used to measure _______. | pressure of a liquid | density of a liquid | Reynold's number | viscosity of liquid | B
Fluid Mechanics | Objective | What Is used to determine the type of flow of a liquid? | Reynold's number | Kutter's number | Froude's number | Bernoulli's number | A
Fluid Mechanics | Objective | Reynold's number is the ratio of ______ to _____ in a liquid. | inertial force; viscous force | viscous force; inertial force | Newtonian force; hydrostatic force | Inertial force; Newtonian force | A
Fluid Mechanics | Objective | Which of the following most accurately describe the Newtonian fluids? | Newtonian fluids have varied values of shear strain. | The shear stress of Newtonian fluids is proportional to strain | The shear stress of Newtonian fluids is proportional to the rate of strain | This viscocity of Newtonian fluids is zero | C
Fluid Mechanics | Objective | What equation demonstrated that the pressure of a fluid decreases as the speed of the fluid increases and also the pressure of the fluid decreases as the elevation increases? | Hydraulic equation | Darcys equation | Bernoulli's equation | Hazen-Williams equation | C
Fluid Mechanics | Computation | The Mariana Trench, which is also known as the Philippine Deep measures 10 863 meters depth. What is the pressure at the bottom of the Mariana Trench? Use the specific gravity of sea water = 1.03 | 1.058 x 10^8 Pa | 1.078 x 10^8 Pa | 1.098 x 10^8 Pa | 1.018 x 10^8 Pa | C
Fluid Mechanics | Objective | Kinematic viscosity is defined as the ratio of absolute viscosity to ________. | density | specific gravity | mass | specific volume | A
Fluid Mechanics | Computation | The pressure drop across a turbine is 200 kPa. The flow rate is 0.25 m^3/min. What is the power output of the turbines? | 0.41 kW | 0.83 kW | 0.95 kW | 1.3 kW | B
Fluid Mechanics | Objective | The viscosity force between different layers of a liquid flowing through a tube is ________. | proportional to the area of the layer and the velocity gradient | inversely proportional to the area of the layer and the velocity gradient | inversely proportional to the area of the layer and directly proportional to the velocity gradient | proportional to the area of the layer and inversely proportional to the velocity gradient | A
Fluid Mechanics | Computation | An iceberg (sp.gr. = 0.92) floats in seawater (sp.gr. = 1.03). What percentage is the visible volume (volume of iceberg above te surface) to the total volume of the iceberg? | 87% | 89% | 91% | 93% | D
Fluid Mechanics | Objective | It is a tube that is used for measuring the static pressure of a fluid in motion. | open manometer | pitot tube | differential manometer | static tube | D
Fluid Mechanics | Computation | Water is flowing through a 3 mm diameter pipe at a speed of 5 m/s. The pipe has a constriction of 1.5 mm diameter. What is the velocity of water through the constriction? | 5 m/s | 10 m/s | 15 m/s | 20 m/s | D
Fluid Mechanics | Computation | Water is flowing at a speed og 0.5 m/s through a 4 cm diameter pipe. What is the mass flow rate of the water if the pipe is horizontal? | 0.628 kg/s | 0.553 kg/s | 0.481 kg/s | 0.392 kg/s | A
Fluid Mechanics | Computation | Glycerine flows through a tube of 2 cm diameter. If the ends of the pipes are 500 cm apart and the pressure difference of 30 kPa is maintained between the ends, find the volume flow rate. | 1.4 x 10^-5 m^3/s | 1.6 x 10^-5 m^3/s | 1.8 x 10^-5 m^3/s | 1.2 x 10^-5 m^3/s | B
Fluid Mechanics | Computation | Water is flowing at a velocity of 5 m/s in a pipe with a radius of 10 in. At the temperature in the pipe, the density is 997.9 kg/m^3 and the viscosity is 1.131 Pa-s. What is the Reynold's number for this situation? | 441 | 882 | 1140 | 2240 | D
Fluid Mechanics | Objective | Which of the following is NOT a characteristic of fluid pressure? | It is the same in all directions at a point in the fluid. | It acts normal to the surface. | It is a shear stress. | It is linear with depth. | C
Fluid Mechanics | Objective | Which of the following is NOT a characteristic of real fluid? | Finite viscosity | Non-uniform velocity distribution | Compressibility | Experience of eddy current and turbulence | D
Fluid Mechanics | Computation | A liquid compressed in a cylinder has a volume of 1000 cm³ at 1 MPa and a volume of 995 cm³ at 2 MPa. What is the bulk modulus of elasticity? | 200 MPa | 180 MPa | 220 MPa | 240 MPa | A
Fluid Mechanics | Objective | The primary purpose of the pump in a fluid loop is to _____. | add energy to the flow | add mass to the flow | extract energy from the flow | none of the choices | A
Fluid Mechanics | Computation | An open tank contains 5.7 m of water covered with 2.8 m of kerosene (γ = 8.0 kN / m³). Find the pressure at the bottom of the tank in kPa. | 22.4 kPa | 68.3 kPa | 72.3 kPa | 78.2 kPa | D
Fluid Mechanics | Objective | The fact that a fluid’s velocity increases as the cross-sectional area of the pipe through which it flows decreases is due to ______. | Bernoulli’s equation | the continuity equation | the momentum equation | the perfect gas law | B
Fluid Mechanics | Objective | All of the following are properties of an ideal gas except _____. | density | pressure | viscosity | temperature | C
Fluid Mechanics | Computation | If the atmospheric pressure is 0.900 bar abs and a gage attached to a tank reads 390 mm Hg vacuum, what is the absolute pressure within the tank? | 32.6 kPa | 36.2 kPa | 31.8 kPa | 38.1 kPa | D
Fluid Mechanics | Objective | Gauge pressure and absolute pressure differ from each other by: | The system of units | Atmospheric pressure | The size of the gauge | Nothing – they mean the same thing | B
Fluid Mechanics | Objective | A circular area of diameter d is vertical and submerged in a liquid. Its upper edge is coincident with the liquid. Which of the following is an expression for the depth to its center of pressure? | 5d / 8 | 3d / 4 | 4d / 5 | 7d / 8 | A
Fluid Mechanics | Objective | Kinematic and dynamic viscosity vary from each other only by a factor equal to the _____. | fluid density | temperature | pressure | specific gas constant | A
Fluid Mechanics | Objective | Kinematic viscosity may be expressed as: | ft² / sec | sec² / ft | slug-sec² / ft | slugs / sec | A
Fluid Mechanics | Computation | Ice in an iceberg has a sp. Gr. Of 0.922. When floating in seawater (sp. Gr. 1.03), its exposed volume % is nearest to: | 7.4 | 8.9 | 10.5 | 11.8 | C
Fluid Mechanics | Objective | Compressibility of a fluid relates the fractional change in fluid volume per unit change in fluid _____. | temperature | density | pressure | viscosity | C
Fluid Mechanics | Objective | A cylinder of cork is floating upright in a container partially filled with water. A vacuum is applied to the container such that the air within the vessel is partially removed. The cork will _____. | rise somewhat in the water | sink somewhat in the water | remain stationary | turn over to its side | B
Fluid Mechanics | Objective | The statement that “the hydrostatic pressure of fluid exerts on an immersed object or on container walls is a function only of fluid depth” is: | The perfect gas law | D’Alembert’s paradox | The hydrostatic paradox | Boyle’s law | C
Fluid Mechanics | Computation | Water flows through a long 1 / 2” i.d. hose at 3 gallons per minute. What is the water velocity in ft / sec? | 1 ft / sec | 5 ft / sec | 10 ft / sec | 20 ft / sec | B
Fluid Mechanics | Objective | The locus of the elevations to which water will rise in a piezometer tube is ______. | stagnation pressure | the energy gradient | the hydraulic gradient | critical depth | C
Fluid Mechanics | Objective | Friction factor for both laminar and turbulent flows can be found plotted in a ______. | steam table | psychrometric chart | Moody diagram | Mollier diagram | C
Fluid Mechanics | Objective | In fluid flow, if the fluid travels parallel to the adjacent layers and the paths of individual particles do not cross, the flow is said to be _____. | laminar | turbulent | critical | dynamic | A
Fluid Mechanics | Objective | The difference between the energy grade line and the hydraulic grade line is ______. | potential energy | pressure energy | kinetic energy | friction losses | C
Fluid Mechanics | Objective | Cavitation is the result of ______. | static pressure in a fluid becoming less than fluid vapor pressure | rivets under impact load | exposure of concrete to salt water | improper welding technique | A
Fluid Mechanics | Objective | For computational convenience, fluids are usually classed as: | Rotational or irrotational | Real or ideal | Laminar or turbulent | Newtonian or dilatent | B
Fluid Mechanics | Objective | Absolute viscosity of a fluid varies with pressure and temperature and is defined as a function of _____. | density and angular deformation rate | density, shear stress and angular deformation rate | density and shear stress | shear stress and angular deformation rate | D
Fluid Mechanics | Objective | Bernoulli’s equation is a / an: | Momentum equation | Conservation of energy equation | Conservation of mass equation | Equation of state | B
|  | A volume of 450 cu.cm of air is measured at a pressure of 740 mm Hg absolute pressure at 20 degrees C. What si the volume in cu.cm at 760 mmHg absolute at 0 degree C. | 406.25 | 516.12 | 375.85 | 620.76 | A

## Deformable
Topic | Description | Question Text | Option A | Option B | Option C | Option D | Correct Answer
Fundamentals of Deformable Bodies | Computation | A cylindrical pressure vessel is fabricated from steel plates which have a thickness of 20 mm. The diameter of the pressure vessel is 500 mm and its length is 3 m. Determine the maximum internal pressure which can be applied if the stress in the steel is limited to 140 MPa. | 11.2 MPa | 2.42 MPa | 3.32 MPa | 3.68 MPa | A
Fundamentals of Deformable Bodies | Computation | A steel wire 10 m long and hanging vertically supports a tensile load of 2000 N. Neglecting the weight of the wire, determine the required diameter if the stress is not to exceed 140 MPa and the total elongation is not to exceed 5 mm. | 4 mm | 5 mm | 6 mm | 7 mm | B
Fundamentals of Deformable Bodies | Computation | What is the minimum diameter of a solid steel shaft that will not twist through more than 3° in a 6 m length when subjected to a torque of 14 kNm? G = 83 GPa. | 102 mm | 110 mm | 118 mm | 135 mm | C
Fundamentals of Deformable Bodies | Computation | A spring is made by turning a 15-mm diameter wire 25 times. If the radius of the turn is 100 mm, by how much will the spring elongate if a load of 1.5 kN is applied? Assume that G = 83 GPa. | 571 mm | 592 mm | 604 mm | 622 mm | A
Fundamentals of Deformable Bodies | Computation | The rails of a railroad are made of steel. They are laid abutting each other at their ends so that there is no room for expansion. Find the stress in the rails for a temperature change of 20ºC. For steel, coefficient of thermal expansion = 11.7 × 10⁻⁶ m / ºC and modulus of elasticity = 200,000 MPa. | 44 MPa | 47 MPa | 52 MPa | 56 MPa | B
Fundamentals of Deformable Bodies | Computation | A 100-m steel tape is 1.5 mm too short. If the tape’s effective width is 10 mm and thickness of 0.11 mm, find the tensile pull necessary at each end of the tape for it to measure a distance of 100 m. Modulus of elasticity of steel = 200,000 MPa. | 2.9 N | 3.1 N | 3.3 N | 3.8 N | C
Fundamentals of Deformable Bodies | Computation | A cylinder has a mean radius of 100 mm and a thickness of 10 mm and an internal pressure of 5 MPa. What is the hoop stress of this cylinder? | 40 MPa | 45 MPa | 50 MPa | 55 MPa | C
Fundamentals of Deformable Bodies | Computation | A cast-iron column supports an axial compressive load of 250 kN. Determine the inside diameter of the column if its outside diameter is 200 mm and the limiting compressive stress is 50 MPa. | 142 mm | 158 mm | 168 mm | 183 mm | D
Fundamentals of Deformable Bodies | Computation | Solve for the diameter of a 10-meter solid steel rod if it should not twist more than 4° after subjecting it to a torque of 18 kN-m. Assume that the modulus of rigidity of steel is 83 GPa. | 35 mm | 38 mm | 42 mm | 45 mm | C
Fundamentals of Deformable Bodies | Computation | A 3-meter solid steel shaft, with an unknown diameter, twists by 5 degrees as it is stressed by 60 MPa. What is the diameter of the solid steel shaft? Assume that G = 83 GPa. | 40 mm | 43 mm | 46 mm | 50 mm | D
Fundamentals of Deformable Bodies | Computation | What is the maximum elongation of a helical spring which is made of phosphor bronze composed of 20 turns of 20 mm diameter wire with a mean radius of 80 mm when the spring is stressed to 140 MPa, for which G = 42 GPa? | 226 mm | 235 mm | 242 mm | 250 mm | A
Fundamentals of Deformable Bodies | Computation | A 3-meter solid steel shaft, with an unknown diameter, twists by 5 degrees as it is stressed by 60 MPa. What is the diameter of the solid steel shaft? Assume that G = 83 GPa. | 41.2 mm | 43.5 mm | 46.1 mm | 49.7 mm | D
Fundamentals of Deformable Bodies | Computation | A 20-m rod is suspended vertically from a ceiling. It has a cross section diameter of 300 mm and supports a tensile load of 10 kN. Find the total elongation if this rod is made of steel and has a unit mass of 7850 kg / m³. | 0.081 mm | 0.092 mm | 0.096 mm | 0.105 mm | D
Fundamentals of Deformable Bodies | Computation | Solve for the minimum diameter of a solid steel shaft that will not twist through more than 3 degrees in a 6 m length if it is subjected to a torque of 12 kNm. | 114 mm | 120 mm | 125 mm | 138 mm | A
Fundamentals of Deformable Bodies | Computation | A steel column that has a diameter of 50 mm and 2 m long is surrounded by an iron shell that is 5 mm thick. What compressive load will shorten the combined system a total of 0.8 mm. For steel, E = 200 GPa. For iron, E = 100 GPa. | 150 kN | 179 kN | 185 kN | 192 kN | D
Fundamentals of Deformable Bodies | Computation | A torque of 1 kN-m is applied to a 40 mm diameter rod of 3 m length. Determine the maximum shearing stress induced. Take G=80 GPa. | 5.38 × 10⁷ N / m² | 6.24 × 10⁷ N / m² | 7.96 × 10⁷ N / m² | 4.56 × 10⁷ N / m² | C
Fundamentals of Deformable Bodies | Computation | A torque of 1 kN-m is applied to a 40 mm diameter rod of 3 m length. Determine the maximum twist produced. Take G=80 GPa. | 8.56° | 6.40° | 6.24° | 7.67° | A
Fundamentals of Deformable Bodies | Computation | A solid shaft of mild steel 200 mm in diameter is to be replaced by hollow shaft of alloy steel for which the allowable shear stress is 22% greater: If the power to be transmitted is to be increased by 20% and the speed of rotation increased by 6%, determine the maximum internal diameter of the hollow shaft. The external diameter of the hollow shaft is to be 200 mm. | 145 mm | 104 mm | 178 mm | 183 mm | B
Fundamentals of Deformable Bodies | Computation | 20 kNm torque is applied to a shaft of 7 cm diameter. Calculate the maximum shear stress in the shaft. | 297 MPa | 314 MPa | 201 MPa | 310 MPa | A
Fundamentals of Deformable Bodies | Computation | 20 kN-m torque is applied to a shaft of 7 cm diameter. Calculate angle of twist per unit length of shaft. Take 10⁵ MPa. | 4.17° | 3.82° | 6.24° | 4.86° | D
Fundamentals of Deformable Bodies | Computation | A bar is suspended from a support and has an axial load of 10 kN. If the bar has a cross section of 20 mm², what is the stress experienced by the bar? | 500 MPa | 535 MPa | 560 MPa | 600 MPa | A
Fundamentals of Deformable Bodies | Computation | A bar is suspended from a support and has an axial load of 10 kN. If the bar has a cross section of 20 mm², what is the stress experienced by the bar? | 500 MPa | 535 MPa | 560 MPa | 600 MPa | A
Fundamentals of Deformable Bodies | Objective | Choose the wrong statement | Elongation produced in a rod (by its own weight) which is rigidly fixed at the upper end and hanging is equal to that produced by a load half its weight applied at the end. | The stress at any section of a rod on account its own weight is directly proportional to the distance of the section from the lower end. | Modulus of elasticity is having the same unit as stress. | If a material expands freely due to heating, it will develop thermal stresses. | D
Fundamentals of Deformable Bodies | Computation | If T = rise in temperature and α = co-efficient of linear expansion, which of the following gives the thermal stress? | EαT | Eα / T | ET / α | 1 / Eα T | A
Fundamentals of Deformable Bodies | Computation | A steel punch can be worked to a compressive stress of 800 MPa. Find the least diameter of hole which can be punched through a steel plate 10 mm thick if its ultimate shear strength is 350 MPa. | 45.2 mm | 34.2 mm | 17.5 mm | 28.3 mm | C
Fundamentals of Deformable Bodies | Computation | How much force is needed to keep an 85 kg cart moving ar a constant velocity on a level concrete road. Use coefficient of friction as 0.04. | 35.28 N | 37.24 N | 33.32 N | 31.36 N | C

## Thermodynamics
Topic | Description | Question Text | Option A | Option B | Option C | Option D | Correct Answer
Basic Thermodynamics | Objective | What refers to the point at which the saturated vapor states are the same or identical? | triple point | inflection point | critical point | maximum point
Basic Thermodynamics | Objective | The _____ of the substance is the amount of heat that must be added or removed from a unit mass of the substance to change its temperature by one degree. | latent heat of fusion | molar heat | specific heat capacity | specific heat
Basic Thermodynamics | Objective | Which statement is true for an ideal gas, but not for a real gas? | PV = nRT | An increase in temperature causes an increase in the kinetic energy of the gas | The total volume of molecules on a gas is nearly the same as the volume of the gas as a whole | No attractive force exists between the molecules of a gas
Basic Thermodynamics | Computation | A tank contains 2.0 kg of water at 25 degrees Celsius. Into this tank, person dropped a 0.90 – kg piece of metal that has a temperature of 75 degrees Celsius. What will be the equilibrium temperature of the mixture? Specific heat of the metal is 448 J/kg-deg. | 27.3 degrees | 28.4 degrees | 25.8 degrees | 26.7 degrees
Basic Thermodynamics | Computation | A glass beaker has a mass of 200 g and heat capacity of 0.2 kcal/kg-degrees Celsius. After a 500 g of water is poured into the beaker, the system is allowed to reach a temperature of 25 degrees Celsius. Next, 400 g of ethyl alcohol (heat capacity of 0.572 kcal/kg- degrees Celsius at 70 degrees Celsius is poured into the beaker. If there are no heat losses from the beaker-water-alcohol system, what will be the final temperature? | 35.9 degrees | 36.7 degrees | 37.6 degrees | 38.4 degrees
Basic Thermodynamics | Computation | What is the change in internal energy of an ice with a mass of 0.5 kg that is melted at freezing point and is transformed to water at 10 degrees Celsius. | 174.94 kJ | 187.43 kJ | 160.32 kJ | 192.34 kJ
Basic Thermodynamics | Computation | Determine the work done on a 0.5 cubic meter gas if it is compressed at constant temperature to 0.3 cubic meter. When the gas was at its initial state, the pressure is 5 atm while the temperature was at 20 degrees’ Celsius room temperature. | -23.77 kJ | -24.65 kJ | -25.72 kJ | -26.88 kJ
Basic Thermodynamics | Computation | How much heat is conducted in 24 hr through a pane of glass 3 ft x 4 ft in size and 1/8 in thick if the surface temperature is 60 degrees Fahrenheit and 10 degrees Fahrenheit. The thermal conductivity of glass is k = 4, Btu-in/hr-sq. feet-degrees Fahrenheit. | 461 000 Btu | 463,500 Btu | 464,850 Btu | 462,250 Btu
Basic Thermodynamics | Computation | Which second law of thermodynamics states that it is possible to construct an engine that operating in a cycle, will produce no effect other than the extraction of heat from a reservoir and the performance of an equivalent amount of work? | Kelvin’s Law | Kelvin – Planck’s Law | Planck’s Law | Clausius’ Law
Basic Thermodynamics | Computation | An ordinary incandescent electric light bulb contains a fine tungsten wire that is heated to a high temperature by passing an electric current through it. A typical filament has a surface area of about 1 sq. cm and is heated to a temperature approximately 2000 degrees Celsius. At this temperature, the emissivity of tungsten is 0.30. What is the radiated power of the light bulb? | 45.4 W | 44.5 W | 46.7 W | 47.6 W
Basic Thermodynamics | Computation | An aluminum rod has a diameter of 4 cm and a length of 8 cm. One end of the rod is placed in boiling water and the other end is placed in an ice bath. How much heat in calories is conducted through the bar in 1 minute? The thermal conductivity of aluminum is 205 J/m-s-deg. | 3.67 cal | 4.62 cal | 5.12 cal | 6.43 cal
Basic Thermodynamics | Objective | What is the rms velocity of oxygen gas molecule at room temperature? | 456 m/s | 461 m/s | 478 m/s | 487 m/s
Basic Thermodynamics | Objective | Thermal efficiency is the ratio of | net work input to the heat input | net work output to total heat output | net work output to total heat input | net work input to total heat output
Basic Thermodynamics | Computation | A cylinder contains 5 mol of Hydrogen gas (CV = 12.5 J/mol-K and CP = 20.8 J/mol-K) at the temperature of 330 K. How much energy through heat is applied to the system, for a constant volume process, to double the temperature of the gas? | 3.56 kJ | 4.12 kJ | 2.15 kJ | 1.88 kJ
Basic Thermodynamics | Computation | An engine transfers 2 500 J of energy from a hor reservoir during the cycle and transfers 2000 J of energy to the cold reservoir. What is the power output of the engine if it operates at 20000 revolutions per minute assuming there is one thermodynamic cycle per revolution? | 13.47 kW | 14.88 kW | 15.09 kW | 16.67 kW
Basic Thermodynamics | Computation | What is the coefficient of performance of a brand-new refrigerator which as a capacity of 3 500 W and an input rating of 750 W? | 4.67 | 5.23 | 6.18 | 7.33
Basic Thermodynamics | Objective | The thermal expansion of a solid is caused by | the breaking of bonds between atoms | increasing the amplitude of the atom's vibration | increasing the distance between equilibrium positions for the vibrating atoms | all of the above
Basic Thermodynamics | Computation | What is the pressure in MPa of 7 kg of nitrogen gas confined to a volume of 0.4 cubic meters at 20 degrees Celsius? | 1.52 MPa | 1.68 MPa | 1.77 MPa | 1.86 MPa
Basic Thermodynamics | Objective | According to the first law of thermodynamics, the sum of the heating gained by a system and the work done on the same system is equivalent to __________. | entropy change | internal energy change | temperature change | specific heat
Basic Thermodynamics | Computation | An 85 kg sick person has a body temperature that is 2 degrees Celsius above normal body temperature. Assuming that the body is composed mostly of water, how much heat is reuired to raise the person's temperature by that amount? | 150 kcal | 160 kcal | 170 kcal | 180 kcal
Basic Thermodynamics | Objective | “If objects 1 and 2 are each in thermal equilibrium with object 3, then objects 1 and 2 are in thermal equilibrium with each other.” This statement refers to which law of Thermodynamics? | Zeroth Law of Thermodynamics | First Law of Thermodynamics | Second Law of Thermodynamics | Third Law of Thermodynamics | A
Basic Thermodynamics | Objective | “Energy (in the form of heat) is neither created nor destroyed in any thermodynamic system.” This statement refers to which law of Thermodynamics? | Zeroth Law of Thermodynamics | First Law of Thermodynamics | Second Law of Thermodynamics | Third Law of Thermodynamics | B
Basic Thermodynamics | Objective | Through a series of thermodynamic processes, the internal energy of a sample of confined gas is increased by 560 J. If the net amount of work done on the sample by its surroundings is 320 J, how much heat was transferred between the gas and its environment? | 240 J absorbed | 240 J dissipated | 880 J absorbed | 880 J dissipated | A
Basic Thermodynamics | Objective | “The total amount of disorder the total entropy of a system plus its surroundings will never decrease.” This statement refers to which law of Thermodynamics | Zeroth Law of Thermodynamics | First Law of Thermodynamics | Second Law of Thermodynamics | Third Law of Thermodynamics | C
Basic Thermodynamics | Computation | A heat engine draws 800 J of heat from its high-temperature source and discards 600 J of exhaust heat into its cold-temperature reservoir each cycle. How much work does this engine perform per cycle, and what is its thermal efficiency? | 15% | 20% | 25% | 40% | C
Basic Thermodynamics | Objective | What happens to the rms speed of the molecules in a sample of helium gas if the temperature is increased from –73°C to 527°C ? | Increases by a factor of 0.5 | Increases by a factor of 2 | Increases by a factor of 4 | Increases by a factor of sqrt 2 | B
Basic Thermodynamics | Objective | What happens to the pressure of a sample of helium gas if the temperature is increased from 200 K to 800 K, with no change in volume? | P will decrease by a factor of 4 | P will increase by a factor of 4 | P will not change | P will increase by a factor of 2 | B
Basic Thermodynamics | Objective | What happens to the pressure of a sample of helium gas if the volume is reduced from 6 liters to 3 liters, with no change in temperature? | P will decrease by a factor of 4 | P will increase by a factor of 4 | P will not change | P will increase by a factor of 2 | D
Basic Thermodynamics | Computation | Gold has a specific heat of 130 J / kg•°C, and wood has a specific heat of 1,800 J / kg•°C. If a piece of gold and a piece of wood, each of mass 0.1 kg, both absorb 2,340 J of heat, by how much will the temperature of gold and wood, respectively, rise? | 90°C and 24°C | 180°C and 13°C | 150°C and 11°C | 180°C and 25°C | B
Basic Thermodynamics | Computation | The heat of fusion for water is 334 kJ / kg. How much thermal energy is required to completely melt a 100-gram ice cube? | 3.34 kJ | 33.4 kJ | 51.1 kJ | 5.11 kJ | B
Basic Thermodynamics | Computation | A block of Teflon of mass 0.05 kg at a temperature of 430°C is placed in a beaker containing 0.5 kg of water (10 times the mass of the Teflon block) at room temperature, 20°C. After a while, the Teflon and water reach thermal equilibrium (they’re at the same temperature). If the specific heat of water is 4 times the specific heat of Teflon, what’s the common final temperature of the Teflon and the water? | 15°C | 22°C | 30°C | 18°C | C
Basic Thermodynamics | Computation | A beaker contains 0.1 kg of water, initially at room temperature (20°C). If the specific heat of water is 4.2 J / kg × ^° C and the latent heat of vaporization is 2,300 kJ / kg, how much thermal energy would the water need to absorb to turn completely to steam? | 230 kJ | 33.6 kJ | 264 kJ | 291 kJ | C
Basic Thermodynamics | Computation | A steel beam used in the construction of a bridge has a length of 30.0 m when the temperature is 15°C. On a very hot day, when the temperature is 35°C, how long will the beam be? (The coefficient of linear expansion for structural steel is +1.2 × 10⁻⁵ / ^° C.) | 6.3 mm | 7.2 mm | 63 mm | 72 mm | B
Basic Thermodynamics | Objective | The mercury in a household glass tube thermometer has a volume of 500 mm³ (= 5.0 × 10⁻⁷ m³) at T = 19°C. The hollow column within which the mercury can rise or fall has a crosssectional area of 0.1 mm² (= 1.0 × 10⁻⁷ m²). Ignoring the volume expansion of the glass, how much will the mercury rise in the thermometer when its temperature is 39°C ? (The coefficient of volume expansion of mercury is 1.8 × 10⁻⁴ / ^° C.) | 1.2 cm | 1.4 cm | 1.6 cm | 1.8 cm | D
Basic Thermodynamics | Objective | Of the following, which is the best description of the second law of thermodynamics? | The total energy of the universe is a constant. | The efficiency of a heat engine can never be greater than 50 percent. | The amount of heat required to vaporize a liquid is greater than the amount of heat required to melt a solid of the same substance. | The entropy of the universe is always increasing. | D
Basic Thermodynamics | Computation | During each cycle, a heat engine absorbs 400 J of heat from its high-temperature source and discards 300 J of heat into its low-temperature sink. What is the efficiency of this engine? | 1 / 4 | 3 / 7 | 1 / 7 | 4 / 7 | A
Basic Thermodynamics | Computation | An ideal gas is confined to a container whose volume is fixed. If the container holds n moles of gas, by what factor will the pressure increase if the absolute temperature is increased by a factor of 2? | 2 | 2 / nR | 2nR | 2 / n | A
Basic Thermodynamics | Computation | On a cold winter day (5°C), the foundation block for a statue is filled with 2.0 m³ of concrete. By how much will the concrete’s volume increase on a very warm summer day (35°C) if its coefficient of volume expansion is 4.0 × 10⁻⁵ / ^° C? | 160 cm³ | 1,600 cm³ | 1,200 cm³ | 2,400 cm³ | D
Basic Thermodynamics | Computation | Water has the specific heat 4.186 kJ / kg·°C, a boiling point of 100°C, and a heat of vaporization of 2,260 kJ / kg. A sealed beaker contains 100 g of water that’s initially at 20°C. If the water absorbs 100 kJ of heat, what will its final temperature be? | 100°C | 119°C | 129°C | 183°C | A
Basic Thermodynamics | Computation | The melting point of copper is 1,080°C and its heat of fusion is 200 kJ / kg. If a copper coin at this temperature is completely melted by the absorption of 2,000 J of heat, what is the mass of the coin? | 0.01 kg | 0.1 kg | 1 kg | 10 kg | A
Basic Thermodynamics | Computation | How much heat is required to raise the temperature of a 0.04 kg stainless steel spoon from 20°C to 50°C if the specific heat of stainless steel is 0.50 kJ / kg×°C? | 600 J | 800 J | 1000 J | 1200 J | A
Basic Thermodynamics | Computation | A nugget of gold with mass 0.05 kg at a temperature of 600°C is placed in a beaker of water at room temperature (20°C). After a while, the gold and water reach thermal equilibrium. If the beaker contains 500 g of water, what is the common final temperature of the gold and the water? | 21.8°C | 24.5°C | 29.5°C | 31.1°C | A
Basic Thermodynamics | Objective | Room temperature is 68 degrees Fahrenheit. What is this temperature in Kelvin? | 273 K | 283 K | 293 K | 298 K | C
Basic Thermodynamics | Computation | For a diatomic gas like oxygen, the value of cᵥ is 20.8 J / mol-K. What is the change in temperature of a 0.5 mol sample of oxygen if it absorbs 1000 J of heat at constant volume? | 47 K | 69 K | 78 K | 96 K | D
Basic Thermodynamics | Computation | What is the change in temperature of a 0.5 mol sample of oxygen gas if it absorbs 1000 J of heat at constant pressure? (Remember that cₚ = cᵥ + R) | 47 K | 69 K | 78 K | 96 K | B
Basic Thermodynamics | Computation | A heat engine draws 800 J of heat from its high-temperature source and discards 450 J of exhaust heat into its cold-temperature reservoir each cycle. How much work does this engine perform per cycle? | 250 J | 300 J | 350 J | 400 J | C
Basic Thermodynamics | Objective | If two objects are in thermal equilibrium with each other: | they cannot be moving | they cannot be undergoing an elastic collision | they cannot have different pressures | they cannot be at different temperatures | D
Basic Thermodynamics | Computation | 80 g of brass (c = 0.092 cal / gK) at 292 degrees Celsius is added to 200 g of water at 14 degrees Celsius in an insulated container of negligible heat capacity. What is the final temperature of the system? | 21.1°C | 23.9°C | 24.5°C | 26.7°C | B
Basic Thermodynamics | Computation | A motorist starts a trip on a cold morning when the temperature is 4 degrees Celsius and she checks her tire pressure at a gas station and finds the pressure gauge reads 32 psi. After driving all day, her tires heat up and by afternoon the tire temperature has risen to 50 degrees Celsius. Assuming the tire volume is constant, to what pressure will the air in the tires have risen? | 54.8 psig | 54.8 psia | 49.8 psig | 39.8 psia | B
Basic Thermodynamics | Computation | An ideal (Carnot) engine operates between a hot reservoir at 360 K and a cold reservoir at 270 K. It absorbs 600 J of heat per cycle at the hot reservoir. How much work does it do in each cycle? | 75 J | 150 J | 300 J | 210 J | B
Basic Thermodynamics | Objective | What is the change in entropy of 1 kg of water when it is heated from its ice points to its steam point? | 0.6 kJ / K | 1.9 kJ / K | 2.5 kJ / K | 1.3 kJ / K | D
Basic Thermodynamics | Computation | The surface of the Sun is at 6000 K, and the radius of the Sun is 6.96 × 10⁸ m. The distance of the Sun from the Earth is 1.5 × 10¹¹ m. Assuming the Sun is a perfect emitter (emissivity e = 1), find the total power radiated by the Sun. | 3.2 × 10¹⁷ W | 4.8 × 10¹⁷ W | 5.1 × 10¹⁷ W | 6.4 × 10¹⁷ W | C
Basic Thermodynamics | Objective | Fahrenheit and Kelvin scales agree numerically at a reading of: | -40 | 301 | 273 | 574 | D
Basic Thermodynamics | Objective | The formation of ice from water is accompanied by: | absorption of energy as heat | temperature increase | decrease in volume | an evolution of heat | A
Basic Thermodynamics | Objective | During a heating process, the temperature of a system rises by 10°C. What is this rise in temperature in Rankine? | 10 R | 15 R | 18 R | 28 R | C
Basic Thermodynamics | Computation | The heat of fusion of water is 80 cal / g. This means 80 cal of energy are required to: | raise the temperature of 1 g of water by 1K | turn 1 g of water to steam | raise the temperature of 1 g of ice by 1K | melt 1 g of ice | D
Basic Thermodynamics | Objective | A heat of transformation of a substance is: | the energy absorbed as heat during a phase transformation | the energy per unit mass absorbed as heat during a phase transformation | the same as the heat capacity | the same as the specific heat | B
Basic Thermodynamics | Computation | Two different samples have the same mass and temperature. Equal quantities of energy are absorbed as heat by each. Their final temperatures may be different because the samples have different: | thermal conductivities | coefficients of expansion | densities | heat capacities | D
Basic Thermodynamics | Objective | During the time that latent heat is involved in a change of state: | the temperature does not change | the substance always expands | a chemical reaction takes place | molecular activity remains constant | A
Basic Thermodynamics | Objective | It is more difficult to measure the coefficient of volume expansion of a liquid than that of a solid because: | no relation exists between linear and volume expansion coefficients | a liquid tends to evaporate | a liquid expands too much when heated | the containing vessel also expands | D
Basic Thermodynamics | Computation | How many BTU are required to raise the temperature of 2 lb of water from 32°F to its boiling point? | 240 BTU | 360 BTU | 400 BTU | 420 BTU | B
Basic Thermodynamics | Objective | An isothermal process for an ideal gas is represented on a p-V diagram by: | A horizontal line | A vertical line | A portion of a parabola | A hyperbola | D
Basic Thermodynamics | Objective | By the second law of thermodynamics: | All heat engines have the same efficiency | All reversible heat engines have the same efficiency | The efficiency of any heat engine is independent of its working substance | The efficiency of a Carnot engine depends only on the temperatures of the two reservoirs | D
Basic Thermodynamics | Objective | Thin strips of iron and zinc are riveted together to form a bimetallic strip that bends when heated. The iron is on the inside of the bend because: | it has a higher coefficient of linear expansion | it has a lower coefficient of linear expansion | it has a higher specific heat | it has a lower specific heat | B
Basic Thermodynamics | Objective | The heat capacity of an object is: | the amount of heat energy that raises its temperature by 1° C | the amount of heat energy that changes its state without changing its temperature | the amount of heat energy per kilogram that raises its temperature by 1° C | the ratio of its specific heat to that of water | A
Basic Thermodynamics | Objective | In an adiabatic process: | the energy absorbed as heat equals the work done by the system on its environment | the energy absorbed as heat equals the work done by the environment on the system | the absorbed as heat equals the change in internal energy | the work done by the environment on the system equals the change in internal energy | D
Basic Thermodynamics | Objective | On a very cold day, a child puts his tongue against a fence post. It is much more likely that his tongue will stick to a steel post than to a wooden post. This is because: | steel has a higher specific heat | steel is a better radiator of heat | steel has a higher specific gravity | steel is a better heat conductor | D
Basic Thermodynamics | Objective | A heat engine that in each cycle does positive work and rejects energy as heat, with no heat energy input, would violate: | zeroth law of thermodynamics | first law of thermodynamics | second law of thermodynamics | third law of thermodynamics | B
Basic Thermodynamics | Objective | A heat engine: | converts heat input to an equivalent amount of work | converts work to an equivalent amount of heat | takes heat in, does work, and rejects heat | uses positive work done on the system to transfer heat from a low temperature reservoir to a high temperature reservoir | C
Basic Thermodynamics | Objective | The unit of thermal conductivity might be: | cal · cm / (s · C°) | cal / (cm · s · C°) | cal · s / (cm · C°) | cm · s · C°C / cal | B

## Law, BOSH, Standards
Topic | Description | Question Text | Option A | Option B | Option C | Option D | Correct Answer
EE Laws, BOSH and Electrical Standards |  | An act that is known as the "Energy Efficiency and Conservation Act". | RA 11361 | RA 11285 | RA 11371 | RA 7920 | B
EE Laws, BOSH and Electrical Standards |  | _________ refers to an non-bypassable charge which shall be passed on and collected from all end users on a montly basis by the distribution utilities. | Distribution Charge | System Loss | Net Charge | Unoversal Charge | D
EE Laws, BOSH and Electrical Standards |  | _______ refers to any person or entity requiring the supply and delivery of electricity for its own use; | Customer | Corporation | End-User | Small Medium Enterprise | C
EE Laws, BOSH and Electrical Standards |  | ________ refers to the congressional commision constituted under Section 62 of Republic Act No. 9136, otherwise known as the "Electric Power Industry Reform Act of 2001", as amended by RA 11285, otherwise known as the "Energy Efficiency and Conservation Act" | Joint Congressional Energy Commission | Energy Regulatory Board | Energy Regulatory Commission | Energy Development Board | A
EE Laws, BOSH and Electrical Standards |  | ________ refers to the just compensation for the legal easement imposed upon the property of the owner, as determiend by the courts in accordance with relevant laws, rules, and regulations; | Easement fee | Transmission charge | Fine | Universal charge | A
EE Laws, BOSH and Electrical Standards |  | Also known as "The Oil Exploration Act of 1972" | PD 76 | PD 87 | PD 78 | PD 56 | B
EE Laws, BOSH and Electrical Standards |  | ________ refers to the delivery of electricity from the generating plant to the premises of the end user, through power lines; | Conveyance of electricity | Flow of electricity | Transmission electricity | Distribution electricity | A
EE Laws, BOSH and Electrical Standards |  | An act ensuring the continuous and uninterrupted transmission and distribution of electricity and the protection of the integrity and reliability of power lines, and providing penaltied for violations thereof. Also known as the "Anti-Obstruction of Power Lines Act" | RA 11361 | RA 11285 | RA 11371 | RA 7920 | B
EE Laws, BOSH and Electrical Standards |  | __________ refers to the Board created under RA 7920 under the general provision and administrative control of the Professional Regulation Commission; | Ad-hoc Committee | Board of Electrical Engineering | Truth Commission | IIEE | B
EE Laws, BOSH and Electrical Standards |  | ________ refers to those which are structurally unsafe; or which constitute a fire hazard not provided with safe egress, or are otherwise dangerous to human health; or which in relatio to exxistin use constitute a hazard to safety , health or public welfare, by the reason of inadequate maintenance, dilapidation, obsolescense, fire hazard, or abadonement; or which otherwise contribute to the pollution of the site ot he community to an intolerable degree. | Illegal structure or building | Unmaintained structure or building | Dangerous structure or building | Old structure or building | C
EE Laws, BOSH and Electrical Standards |  | __________ refer to the portion of the distribution system pertaining to the lines or wires; | Transmission lines | Distribution lines | Distribution system | Transmission system | D
EE Laws, BOSH and Electrical Standards |  | An act that is known as the "Murang Kuryente Act" | RA 11361 | RA 11285 | RA 11371 | RA 7920 | C
EE Laws, BOSH and Electrical Standards |  | __________ refers to the system of wires and associated facilities belonging to a franchised distribution utility extending betweent he delivery points on the transmmission or sub-transmission system or generator connection and the point of connection to the premises of the end user; | Transmission lines | Distribution lines | Distribution system | Transmission system | C
EE Laws, BOSH and Electrical Standards |  | _______ refers to any electric cooperative, private corporation, or government-owned utility which has a franchise to operate a distribution systems including those whose franchise covers economic zones; | Transmission utility | Distribution utility | Small Power Utilities Group | NAPOCOR | D
EE Laws, BOSH and Electrical Standards |  | _______ refers to burning of waste and other materials, excavation, quarrying, construction, and other activities of the same nature and character, which are performed partially or wholly inside the power line corridor which threaten or endanger the continous and uninterrupted conveyance of electricity | Power line obstruction | Hazardous activities | Hazardous improvements | Unsafe act | B
EE Laws, BOSH and Electrical Standards |  | _______refer to structures, buildings, and improvements of whatever kind, whether temporary or permanent in character and regardless of the purpose for which they are intended, which are located partially or wholly inside the power line corridor which threaten or endanger the continuous and uninterrupted conveyance of electricity; | Hazardous renovations | Hazardous activities | Hazardous improvements | Unsafe act | C
EE Laws, BOSH and Electrical Standards |  | ______ refer to entities that own, operate, or control one or more distribution systems in the main grid and off-grid other than DUS such as, but not limited to, Qualified Third Parties and those under management contracts for the conveyance of electricity; | Independent Power Producer | Other distribution entities | Small Power Utilities Group | Island Utilities | B
EE Laws, BOSH and Electrical Standards |  | ______ refers to the set of rules which provide for the safety in electrical installation, construction, operation and maintenance, and the utilization of electricity mandated under the New Electrical Engineering Law; | Philippine Electrical Code | Fire Code of the Philippines | Philippine Distribution Code | National Electrical Code | A
EE Laws, BOSH and Electrical Standards |  | ______ refer to transmission lines, sub-transmission lines, distribution lines, and generation dedicated point to point lines, and other connection assets including the poles and towers used to support the lines, and other related facilities constructed or erected used for the purpose of conveyance of electricity; | Power Lines | Distributions Lines | Transmission Lines | Conductors/Wire | A
EE Laws, BOSH and Electrical Standards |  | ______ refers to any hazardous activity or hazardous improvement and other similar circumstances that threaten or endanger the continuous and uninterrupted conveyance of electricity; | Power Line Obstruction | Hazardous activities | Hazardous improvements | Unsafe act | A
EE Laws, BOSH and Electrical Standards |  | The process of scheduling generation facilities and issuing Dispatch Instructions to industry participants, considering the energy demand, operating reserve requirements, Security constraints, Outages and other contingency plans, to achieve an economic operation while maintaining Power Quality, Stability, and the Reliability and Security of the Grid. | Central Dispatch | Black Start | Bakup Protection | Automatic Load Dropping | A
EE Laws, BOSH and Electrical Standards |  | Tall growing plants refer to plants, vines, and other plant species, which grow or have the potential to grow more than ____ meters in height from the ground; | two (2) | three (3) | five (5) | seven (7) | B
EE Laws, BOSH and Electrical Standards |  | ______ refers to the high voltage backbone system of interconnected transmission lines, substations and related facilities, located in each of Luzon, Visayas, and Mindanao, or as may be otherwise determined by the Energy Regulatory Commission in accordance with Section 45 of Republic Act No. 9136, otherwise known as the Electric Power Industry Reform Act of 2001. | Distribution system | Distribution lines | Transmission lines | Transmission system | D
EE Laws, BOSH and Electrical Standards |  | Persons residing in hazardous improvements shall be relocated in accordance with Republic Act No.____________, otherwise known as the "Urban Development and Housing Act of 1992", as amended. | 11371 | 7832 | 7279 | 11285 | C
EE Laws, BOSH and Electrical Standards |  | ________ refers to the land beneath, the air spaces surrounding, and the area traversed by power lines including its horizontal, vertical, and similar clearance requirements shall constitute the power line corridor, which shall at all times be kept clear and free from any power line obstructions, dangerous structures, hazardous activities and improvements, and other similar circumstances in accordance with the provisions of RA 11361. | Power Line Highway | Power Line Corridor | Transmission Line Corridor | Power Line Expressway | B
EE Laws, BOSH and Electrical Standards |  | The horizontal, vertical, and other similar clearance requirements that constitute the power line corridor shall be determined by the ________ and approved by the ________, and shall be in accordance with the current ____ | Board of Electrical Engineering (BEE), Deparment of Energy (DOE); Philippine Electrical Code (PEC) | Board of Electrical Engineering (BEE), Deparment of Energy (DOE); National Building Code (NBC) | Office of the Building Official (OBO), National Building Code (NBC), Fire Code of the Phil. | Office of the Building Official (OBO), Philippine Distribution Code, Structural Code of the Philippines | A
EE Laws, BOSH and Electrical Standards |  | Which of the following is NOT prohibited under Section 6 of RA 11361? | Plant of cause to be planted tall growing plants, including plants of whatever kind, variety, or height within the power line corridor | Construct or erect any hazardous improvements within the power line corridor | Conduct or perform any hazardous activities within the power line corridor | Cultivating corns, rice and other similar crops that has a height that falls below the definition of "Tall Growing Plant" within the power line corridor. | D
EE Laws, BOSH and Electrical Standards |  | Gathering, collecting, removing, and transporting of timber, forest products, and coconut lumber as a result of acts performed under Sections 7 and 8 of RA 11361 _____be considered illegal acts: Provided, That_________ is given to the DENR, and the PCA in the case of coconut lumber, and other relevant government agencies. | shall not, even without due notice | shall, even with due notice | shall not, due respect | shall not, due notice | D
EE Laws, BOSH and Electrical Standards |  | Certified Energy Manager is employed for ______ | Type 1 | Type 3 | Type 2 | Other establishment | C
EE Laws, BOSH and Electrical Standards |  | Also known as "Anti-electricity and Electric Transmission Lines/Materials Pilferage Act of 1994" | RA 11361 | RA 11285 | RA 11371 | RA 7832 | D
EE Laws, BOSH and Electrical Standards |  | ______ refers to the amount to be charged to the person concerned for the unbilled electricity illegally consumed by him. | Easement fee | Differential billing | Fine | Universal charge | B
EE Laws, BOSH and Electrical Standards |  | How much is the MINIMUM monetary reward(as an incentive scheme) given to any person who shall report to the NPC or police authorities any act which may constitute a violation of Section 3 of RA7832 | Five thousand Pesos (P5,000) | Fifteen thousand Pesos (P15,000) | Fifty thousand Pesos (P50,000) | Ten thousand Pesos (P10,000) | A
EE Laws, BOSH and Electrical Standards |  | Electrical power transmission line/material" refers to electric power transmission steel towers, woodpoles, cables, wires, insulators, line hardwares, electrical conductors and other related items with a minimum voltage of sixty-nine kilovolts (69 kv), such as the following EXCEPT: | Steel transmission line towers made of galvanized steel angular members and plates or creosoted and/or tannelized wood poles/concrete poles and designed to carry and support the conductors; | Aluminum conductor steel reinforced (ACSR) NOT in excess of one hundred (100) MCM; | Overhead ground wires made of 7 strands of galvanized steel wires, 3.08 millimeters in diameter and designed to protect the electrical conductors from lightning strikes; | Insulators made of porcelain or glass shell and designed to insulate the electrical conductors from steel towers or wood poles | B
EE Laws, BOSH and Electrical Standards |  | _______ refers to the evaluation of energy consumption and review of current energy cost to determine appropriate intervention measures and efficiency projects in which energy can be judiciously and efficiently used to achieve savings. It may refer to a walk-through audit, a preliminary audit, or a detailed audit; | Energy Audit | Energy Profiling | Energy Report | Energy Evaluation | A
EE Laws, BOSH and Electrical Standards |  | _______refers to a professional who obtains a certification after demonstrating high levels of experience, competence, proficiency, and ethical fitness in the energy management profession, and who shall be responsible for the supervision and maintenance of the facilities of Type 1 designated establishments for the proper management of energy consumption and such other functions deemed necessary for the efficient and judicious utilization of energy under this Act; | Certified Energy Manager | Certified Energy Conservation Officer | Registered Electrical Engineer | Professional Electrical Engineer | B
EE Laws, BOSH and Electrical Standards |  | Certified Energy Manager (CEM) refers to a licensed engineer who obtains a certification after demonstrating high levels of experience, competence, proficiency, and ethical fitness in the energy management profession, and who shall be chosen by Type 2 designated establishments to plan, lead, manage, coordinate, monitor, and evaluate the implementation of sustainable energy management within their organizations; | Certified Energy Manager | Certified Energy Conservation Officer | Registered Electrical Engineer | Professional Electrical Engineer | A
EE Laws, BOSH and Electrical Standards |  | ______ refers to the reduction of losses and wastage in various energy stages from energy production to energy consumption through the adoption of appropriate measures that are technologically feasible, economically sound, environmentally-friendly, and socially affordable; | Energy reduction | Energy conservation | Energy efficiency | Energy saving | B
EE Laws, BOSH and Electrical Standards |  | ______ refers to the way of managing and restraining the growth in energy consumption resulting in the delivery of more services for the same energy input or the same services for less energy input; | Energy reduction | Energy conservation | Energy efficiency | Energy saving | C
EE Laws, BOSH and Electrical Standards |  | ______ designated establishment are those with an annual energy consumption of more than 4 000 000 kWh for previou year. | Type 1 | Type 3 | Type 2 | Type 4 | C
EE Laws, BOSH and Electrical Standards |  | When was the Occupational Safety and Health Standards was formulated in the Philippines? | 1979 | 1980 | 1978 | 1981 | C
EE Laws, BOSH and Electrical Standards |  | For hazardous workplace with less than 200 personnel, how many safety man are required? | 1 Part time | none | 1 Full time | 2 Full time | A
EE Laws, BOSH and Electrical Standards |  | For every 1000 workers in a hazardous workplace, how many safety man are required? | 1 Part time | none | 1 Full time | 2 Full time | C
EE Laws, BOSH and Electrical Standards |  | For non-hazardous workplace with less than 1000 personnel, how many safety man are required? | 1 Part time | none | 1 Full time | 2 Full time | A
EE Laws, BOSH and Electrical Standards |  | For every 1000 workers in a non-hazardous workplace, how many safety man are required? | 1 Part time | none | 1 Full time | 2 Full time | C
EE Laws, BOSH and Electrical Standards |  | Who serves as the secretary of the composition of Health and Safety Committee? | Manager | Department Head | Physician | Safety man | D
EE Laws, BOSH and Electrical Standards |  | A type of composition for Health and Safety Committee where a workplace having a total of over four hundred (400) workers. | Type A | Type B | Type C | Type D | A
EE Laws, BOSH and Electrical Standards |  | A type of composition for Health and Safety Committee where a workplace having a total of 200-400 workers. | Type A | Type B | Type C | Type D | B
EE Laws, BOSH and Electrical Standards |  | A type of composition for Health and Safety Committee where a workplace having a total of 100-200 workers. | Type A | Type B | Type C | Type D | C
EE Laws, BOSH and Electrical Standards |  | A type of composition for Health and Safety Committee where a workplace having a total of less than 100 workers. | Type A | Type B | Type C | Type D | D
EE Laws, BOSH and Electrical Standards |  | When two or more establishments are housed under one building, the health and safety committee organized in each workplace shall form themselves into a Joint Coordinating Committee. | Type E | Type B | Type C | Type D | A
EE Laws, BOSH and Electrical Standards |  | _____________shall mean any injury or sickness other than death which permanently and totally incapacitates an employee from engaging in any gainful occupation or which results in the loss or the complete loss of use of any of the following in one accident: a. both eyes; b. one eye and one hand, or arm, or leg or foot; c. any two of the following not in the same limb, hand, arm, foot, leg; d. permanent complete paralysis of two limbs; e. brain injury resulting in incurable imbecility or insanity. | Permanent Total Disability | Permanent Partial Disability | Temporary Partial Disability | Temporary Disability | A
EE Laws, BOSH and Electrical Standards |  | ____________shall mean any injury other than death or permanent total disability, which results in the loss or loss of use of any member or part of a member of the body regardless of any pre-existing disability of the injured member or impaired body function | Permanent Total Disability | Permanent Partial Disability | Temporary Partial Disability | Temporary Disability | B
EE Laws, BOSH and Electrical Standards |  | ___________shall mean any injury or illness which does not result in death or permanent total or permanent partial disability but which results in disability from work for a day or more. | Permanent Total Disability | Permanent Partial Disability | Temporary Partial Disability | Temporary Disability | C
EE Laws, BOSH and Electrical Standards |  | The maximum number of persons employed in a workroom area shall not exceed one person per _______ cubic meters. | 10.5 | 9.5 | 11.5 | 12.5 | C
EE Laws, BOSH and Electrical Standards |  | What does PPE mean? | Personnel Protective Equipment | Personal Protective Equipment | Personnel Protection Equipment | Personal Protection Equipment | B
EE Laws, BOSH and Electrical Standards |  | Shape of labels - warning labels shall be in __________ shape. | Circular | Rectangular | Square | Diamond | B
EE Laws, BOSH and Electrical Standards |  | MSDS means ______ | Management safety duty sheet | Material signages data sheet | Management safety data sheet | Material safety data sheet | D
EE Laws, BOSH and Electrical Standards |  | ___________shall be those containing over 22.5 kgs. (50 lbs.) of explosives. Such magazines shall have no openings except for ventilation and entrance. | Class I | Class II | Class III | Class IV | A
EE Laws, BOSH and Electrical Standards |  | _______________ magazines shall be used for storing not more than 22.5 kgs (50 lbs.) of explosives. It shall be of wood or metal construction or a combination of both. | Class I | Class II | Class III | Class IV | B
EE Laws, BOSH and Electrical Standards |  | _______________hazards, such as wood, cloth, paper, rubber and other similar ordinary materials shall be selected from foam, loaded stream, multipurpose dry chemical and water types; | Class A | Class B | Class C | Class D | A
EE Laws, BOSH and Electrical Standards |  | ___________hazards, fires in flammable liquids, gases and greases, shall be selected from carbon dioxide, dry chemical, foam, loaded stream and multipurpose dry chemical | Class A | Class B | Class C | Class D | B
EE Laws, BOSH and Electrical Standards |  | ________________hazards, fires which involve energized electrical equipment where the electrical non-conductivity of the extinguishing media if of importance shall be selected from carbon dioxide, dry chemicals, and multi-purpose dry chemicals; | Class A | Class B | Class C | Class D | C
EE Laws, BOSH and Electrical Standards |  | When the electrical energy is disconnected. Class “C” fire may be treated_______. | Class A | Class B | either A or B | none of the above | C
EE Laws, BOSH and Electrical Standards |  | ______________hazards fire in combustible metals, such as magnesium, titanium, zirconium, sodium and potassium, shall be of types approved for use on the specific combustible metal hazard. Only suitable dry powder extinguishers shall be used for metal fires | Class A | Class B | Class C | Class D | D
EE Laws, BOSH and Electrical Standards |  | Occupational health services organized as a service for a single small-scale establishment shall have an occupational health practitioner as one of its personnel, who shall conduct an inspection of the workplace: at least once every ____________ months for hazardous small-scale establishments employing 1 to 50 workers | 1 month | 2 months | 6 months | 3 months | B
EE Laws, BOSH and Electrical Standards |  | Occupational health services organized as a service for a single small-scale establishment shall have an occupational health practitioner as one of its personnel, who shall conduct an inspection of the workplace: at least once every _______month for hazardous small-scale establishments employing 51 to 99 workers | 1 month | 2 months | 6 months | 3 months | A
EE Laws, BOSH and Electrical Standards |  | Occupational health services organized as a service for a single small-scale establishment shall have an occupational health practitioner as one of its personnel, who shall conduct an inspection of the workplace:at least once every six (6) months for non-hazardous establishments employing 1 to 99 workers. | 1 month | 2 months | 6 months | 3 months | C
EE Laws, BOSH and Electrical Standards |  | For hazardous workplace, in small-scale industries where the number of workers is from 1 to 50, the employer shall provide the services of ____________. | 1 full time nurse | 1 part time nurse | 1 full time first aider | 1 part time first aider | C
EE Laws, BOSH and Electrical Standards |  | For hazardous workplace, in small-scale industries where the number of workers is from 51 to 99, the employer shall provide the services of a __________________. | 1 full time nurse & 1 full time first aider | 1 full time nurse & 1 part time first aider | 1 part time nurse & 1 part time first aider | 1 part time nurse & 1 full time first aider | D
EE Laws, BOSH and Electrical Standards |  | For hazardous workplace, in medium-scale industries where the number of workers is from 100 to 199, the employer shall provide the services of a ________________. | 1 part time physician, 1 full time nurse & 1 full time first aider | 1 part time physician, 1 full time nurse & 1 part time first aider | 1 full time physician, 1 part time nurse & 1 part time first aider | 1 full time physician, 1 part time nurse & 1 full time first aider | A
EE Laws, BOSH and Electrical Standards |  | For hazardous workplace, in large-scale industries where the number of workers is from 200 to 600, the employer shall provide the services of ____________________. | 1 full time physician or 2 part time physician, 1 part time dentist, 1 full time nurse & 1 full time first aider | 1 full time physician, 1 full time dentist, 1 full time nurse & 1 full time first aider | 1 part time physician, 1 full time dentist, 1 full time nurse & 1 full time first aider | 1 part time physician, 1 full time dentist, 1 part time nurse & 1 part time first aider | A
EE Laws, BOSH and Electrical Standards |  | For hazardous workplace, in large-scale industries where the number of workers is from 601 to 2000, the employer shall provide the services of ____________________. | 1 full time physician or 2 part time physician, 1 part time dentist, 1 full time nurse & 1 full time first aider | 1 full time physician or 2 part time physician, 1 full time dentist, 1 full time nurse & 1 full time first aider | 1 part time physician or 2 part time physician, 1 full time dentist, 1 full time nurse & 1 full time first aider | 1 part time physician or 2 part time physician, 1 full time dentist, 1 part time nurse & 1 part time first aider | A
EE Laws, BOSH and Electrical Standards |  | For hazardous workplace, in large-scale industries where the number of workers is more than 2000, the employer shall provide the services of ____________________. | 1 full time physician or 2 part time physician, 1 part time dentist, 1 full time nurse & 1 full time first aider | 1 full time physician or 2 part time physician, 1 full time dentist, 1 full time nurse & 1 full time first aider | 1 part time physician or 2 part time physician, 1 full time dentist, 1 full time nurse & 1 full time first aider | 1 part time physician or 2 part time physician, 1 full time dentist, 1 part time nurse & 1 part time first aider | A
EE Laws, BOSH and Electrical Standards |  | For non-hazardous workplaces, in small-scale industries where the number of workers is from 1 to 99, the employer shall provide the services of | 1 full time nurse | 1 part time nurse | 1 full time first aider | 1 part time first aider | C
EE Laws, BOSH and Electrical Standards |  | For non-hazardous workplace, in medium-scale industries where the number of workers is from 100 to 199, the employer shall provide the services of a ________________. | 1 full time nurse & 1 full time first aider | 1 full time nurse & 1 part time first aider | 1 part time nurse & 1 part time first aider | 1 part time nurse & 1 full time first aider | D
EE Laws, BOSH and Electrical Standards |  | For non hazardous workplace, in large-scale industries where the number of workers is from 200 to 600, the employer shall provide the services of ____________________. | 1 part time physician, 1 part time dentist, 1 full time nurse & 1 full time first aider | 1 part time physician, 1 part time dentist, 1 full time nurse & 1 part time first aider | 1 full time physician, 1 part time dentist, 1 part time nurse & 1 part time first aider | 1 full time physician, 1 part time dentist, 1 part time nurse & 1 full time first aider | A
EE Laws, BOSH and Electrical Standards |  | For non hazardous workplace, in large-scale industries where the number of workers is from 601 to 2000, the employer shall provide the services of ____________________. | 1 part time physician, 1 part time dentist, 1 full time nurse & 1 full time first aider | 1 part time physician, 1 part time dentist, 1 full time nurse & 1 part time first aider | 1 full time physician, 1 part time dentist, 1 part time nurse & 1 part time first aider | 1 full time physician, 1 part time dentist, 1 part time nurse & 1 full time first aider | A
EE Laws, BOSH and Electrical Standards |  | For non hazardous workplace, in large-scale industries where the number of workers is more than 2000, the employer shall provide the services of ____________________. | 1 full time physician, 1 full time dentist, 1 full time nurse & 1 full time first aider | 1 part time physician, 1 part time dentist, 1 full time nurse & 1 part time first aider | 1 full time physician, 1 part time dentist, 1 part time nurse & 1 part time first aider | 1 full time physician, 1 part time dentist, 1 part time nurse & 1 full time first aider | A
EE Laws, BOSH and Electrical Standards |  | Safety color to call attention to fire protection equipment apparatus and facilities; | Red | Blue | Green | Orange | A
EE Laws, BOSH and Electrical Standards |  | Safety color designating safety, example location of first aid equipment and safety bulletin boards. | Red | Blue | Green | Orange | C
EE Laws, BOSH and Electrical Standards |  | Safety color designating traffic. I. Solid White II. Solid Black III. Stripes of white and black | I | II | I,II,III | I,II | C
EE Laws, BOSH and Electrical Standards |  | Safety color designating caution. such as striking against, stumbling, falling, tripping, and “caught in between | Red | Blue | Yellow | Orange | C
EE Laws, BOSH and Electrical Standards |  | Safety color designating alert. To designate dangerous parts of machines or energized equipment which may cut, crush, shock or otherwise injure, and to emphasize such hazards when enclosure doors are open or when gear, belt or other guards around moving quipment are open or removed, exposing unguarded hazards | Red | Blue | Yellow | Orange | D
EE Laws, BOSH and Electrical Standards |  | Satefy color designating precaution. To designate caution, limited to warning against starting, use of, or the movement of equipment which is under repair or being worked upon. | Red | Blue | Yellow | Orange | B
EE Laws, BOSH and Electrical Standards |  | Safety color for Radiation. To designate hazards formarkers, such as tags, labels, signs and floor markers. | Red | Purple | Yellow | Orange | B
EE Laws, BOSH and Electrical Standards |  | What MPPCF means? | Millions of Particles per cubit foot | Millions of Parts per cubic foot | Management of Parts per Cubic foot | Management of Particles per Cubic foot | A
EE Laws, BOSH and Electrical Standards |  | Maximum Permissible Noise is ________. | 115 dBA | 120 dBA | 125 dBA | 130 dBA | A
EE Laws, BOSH and Electrical Standards |  | Color Identification for Pipe used in COMMUNICATION. | Blue | Green | White | Red | C
EE Laws, BOSH and Electrical Standards |  | Color Identification for Pipe used for AIR. | Yellow | Green | LIGHT BLUE | Red | C
EE Laws, BOSH and Electrical Standards |  | Color Identification for Pipe used for GASES. | Blue | Green | YELLOW | Red | C
EE Laws, BOSH and Electrical Standards |  | Color Identification for Pipe used for ACIDS & ALKALIS. | Blue | Green | VIOLET | Red | C
EE Laws, BOSH and Electrical Standards |  | Color Identification for Pipe used for FIRE FIGHTING. | Blue | Green | SAFETY RED | Yellow | C
EE Laws, BOSH and Electrical Standards |  | Color Identification for Pipe used for HAZARDOUS SERVICES. | Blue | Green | SAFETY YELLOW | red | C
EE Laws, BOSH and Electrical Standards |  | Color Identification for Pipe used for OTHER FLUIDS AND DRAINING PIPES. | Blue | Green | BLACK | red | C
EE Laws, BOSH and Electrical Standards |  | Color Identification for Pipe used for ELECTRICITY. | Blue | Green | LIGHT ORANGE | red | C
EE Laws, BOSH and Electrical Standards |  | Color Identification for Pipe used for WATER. | Blue | Green | GREEN | red | C
EE Laws, BOSH and Electrical Standards |  | For HAZARDOUS workplace with 1 – 50 Workers, facilities required are I. treatment room III. Emergency Hospital II. Emergency Clinic IV. Dental Clinic | I | I & II | III | NONE | D
EE Laws, BOSH and Electrical Standards |  | For HAZARDOUS workplace with 51 - 99 Workers, facilities required are I. treatment room III. Emergency Hospital II. Emergency Clinic IV. Dental Clinic | I | I & II | III | NONE | A
EE Laws, BOSH and Electrical Standards |  | For HAZARDOUS workplace with 100-199 Workers, facilities required are I. treatment room III. Emergency Hospital II. Emergency Clinic IV. Dental Clinic | I | I & II | III | NONE | A
EE Laws, BOSH and Electrical Standards |  | For HAZARDOUS workplace with 200-600 Workers, facilities required are I. treatment room III. Emergency Hospital II. Emergency Clinic IV. Dental Clinic | I | II | III | NONE | B
EE Laws, BOSH and Electrical Standards |  | For HAZARDOUS workplace with 601-2000 Workers, facilities required are I. treatment room III. Emergency Hospital II. Emergency Clinic IV. Dental Clinic | I, III | II, IV | III, IV | D. II,III | B
EE Laws, BOSH and Electrical Standards |  | For HAZARDOUS workplace with more than 2000 Workers, facilities required are I. treatment room III. Emergency Hospital II. Emergency Clinic IV. Dental Clinic | I, III | II, IV | III, IV | II,III | C
EE Laws, BOSH and Electrical Standards |  | Definition of OSHS is _____________. | Occupation Safety Health Specification | Occupational Safety Health Standards | Occupation Safety Health Special | Occupation Safety Health Specification | B
EE Laws, BOSH and Electrical Standards |  | He has the exclusive jurisdiction in the preparation of Occupational Safety and Health Standards (OSHS) for the Construction Industry including its very enforcement, as provided by the law | PRC Commissioner | DOLE Secretary | DOH Secretary | President | B
EE Laws, BOSH and Electrical Standards |  | PCAB means ____________. | Philippine Construction Agency Board | Philippine Contractors Accreditation Board | Philippine Construction Accreditation Board | Philippine Contractors Agency Board | B
EE Laws, BOSH and Electrical Standards |  | TESDA means _______________. | Technical Education and Skills Development Authority | Technical Education and Skills Development Agency | Technical Education and Safety Development Authority | Technical Education and Safety Development Agency | A
EE Laws, BOSH and Electrical Standards |  | TLV means ____________ | Threshold Limit Value | Tertiary Limit Value | Technical Livelihood Vocation | Time Limit Value | A
EE Laws, BOSH and Electrical Standards |  | Required number of hours for BOSH training. | 30 hrs | 40 hrs | 50 hours | 60 hours | B
EE Laws, BOSH and Electrical Standards |  | All successful candidates in the examination shall be required to take a professional oath before the Board or any government official authorized to administer oaths prior to entering upon the practice of professional electrical engineer, registered electrical engineer, and registered master electrician. This is stated in what section of R. A. No. 7920? | Section 22 | Section 23 | Section 24 | Section 25 | D
EE Laws, BOSH and Electrical Standards |  | What is the correct title of the R. A. No. 7920? | Electrical Engineering Law of the Philippines | New Electrical Engineering Law | Revised Electrical Engineering Law | Electrical Engineering Practice in the Philippines | D
EE Laws, BOSH and Electrical Standards |  | What is defined as any equipment which produces, modifies, regulates, or controls the supply of electric energy? | Electric motor | Electric power plant | Electric supply equipment | Electric power equipment | C
EE Laws, BOSH and Electrical Standards |  | One of the qualifications of a Board Member is that he / she must be at least ____ years of age. | 30 years | 35 years | 40 years | 45 years | B
EE Laws, BOSH and Electrical Standards |  | The term of office of the members of the Board is stated in what section of R. A. No. 7920? | Section 5 | Section 6 | Section 7 | Section 8 | C
EE Laws, BOSH and Electrical Standards |  | Who is the Executive Officer of the Board as stated in Section 9 of R. A. No. 7920? | The president of the Philippines | The chairman of the Board | The commissioner of PRC | The secretary of DOLE | C
EE Laws, BOSH and Electrical Standards |  | To qualify as applicant for registration as Professional Electrical Engineer, he / she must be a registered electrical engineer with valid certificate of registration and professional license and with _____ years or more active practice reckoned from the date of his registration as a registered electrical engineer. | 4 | 5 | 7 | 10 | A
EE Laws, BOSH and Electrical Standards |  | All licensed professional electrical engineers may obtain a seal of a design prescribed by the Board bearing the registrant's name, the certificate number and the legend "Professional Electrical Engineer." Plans, specifications, reports and other professional documents prepared by or executed under the immediate supervision of and issued by a licensee, shall be stamped on every sheet with said seal when filed with government authorities or when submitted or used professionally. This is stated in what section of R. A. No. 7920? | Section 23 | Section 24 | Section 25 | Section 26 | C
EE Laws, BOSH and Electrical Standards |  | Subject to the approval of the Commission, the Board may, after the expiration of _____ from the date of revocation of a certificate, for reasons it may deem sufficient, entertain an application for a new certificate in the same manner as application for an original one. | 6 months | 1 year | 18 months | 3 months | B
EE Laws, BOSH and Electrical Standards |  | The practice of electrical engineering is a professional service admission to which is based on individual and personal qualifications. Hence, no firm or corporations may be registered or licensed as such for the practice of electrical engineering. This is stated in what section of R. A. No. 7920? | Section 33 | Section 34 | Section 35 | Section 36 | A
EE Laws, BOSH and Electrical Standards |  | Section _____ of R. A. No. 7920 states that no foreign engineer shall be admitted to take a board examination, be given a certificate of registration, or be entitled to any of the rights and privileges under this Act unless the country of which he is a subject or citizen specifically permits Filipino engineers to practice within its territorial limits on the same basis as the subjects or citizens of such country | Section 37 | Section 38 | Section 39 | Section 40 | B
EE Laws, BOSH and Electrical Standards |  | What is the maximum fine for any person who violate any of the provisions of the R. A. No. 7920? | P 10,000 | P 50,000 | P 25,000 | P 100,000 | B
EE Laws, BOSH and Electrical Standards |  | Which law was repealed by R. A. No. 7920? | R. A. No. 184 | R. A. No. 148 | R. A. No. 418 | R. A. No. 841 | A
EE Laws, BOSH and Electrical Standards |  | The R. A. No. 7920 is composed of how many sections? | 44 | 45 | 46 | 47 | B
EE Laws, BOSH and Electrical Standards |  | Section 44 of R. A. No. 7920 is about _____. | Repealing Clause | Effectively Clause | Separability Clause | Term of office of Board Members | C
EE Laws, BOSH and Electrical Standards |  | R. A. No. 7920 was approved on _______. | December 12, 1995 | February 24, 1995 | June 21, 1995 | October 10, 1995 | B
EE Laws, BOSH and Electrical Standards |  | The R. A. No. 7920 is composed of how many articles? | 4 | 5 | 6 | 7 | C
EE Laws, BOSH and Electrical Standards |  | Section 39 states that the ______ or his assistant shall act as legal adviser of the Board. | Secretary of Justice | Attorney General | Solicitor General | Chief Legal Officer of PRC | A
EE Laws, BOSH and Electrical Standards |  | _______ shall be issued by the Board, subject to the approval of the Commission, to professional electrical engineers who have been screened and recommended by the integrated and accredited electrical engineering association. | Certificate of approval | Certificate of compliance | Certificate of accreditation | Certificate of specialty | D
EE Laws, BOSH and Electrical Standards |  | Section 34 of R. A. No. 7920 is about ______. | Preparation of Plans, Supervision of Installation, Application of the Philippine Electrical Code | Personnel Required | Prohibition in the Practice of Electrical Engineering | Field of Practice | B
EE Laws, BOSH and Electrical Standards |  | A ______ field of practice includes the sole authority to seal electrical plans, etc., and to practice electrical engineering in its full scope as defined in R. A. No. 7920. | Professional Electrical Engineers’ | Registered Electrical Engineers’ | Registered Master Electricians’ | All choices are correct | A
EE Laws, BOSH and Electrical Standards |  | The Sundry Provisions relative to the practice of Electrical Engineering is found in what article of the R. A. No. 7920? | Article III | Article IV | Article V | Article VI | B
EE Laws, BOSH and Electrical Standards |  | Section 29 of R. A. No. 7920 states that the decision of the board shall be final and executory unless it is appealed by the respondent to the Commission within _____ from the receipt of such decision. | 7 days | 14 days | 15 days | 30 days | C
EE Laws, BOSH and Electrical Standards |  | The Board of electrical engineering shall not issue a certificate of registration to any person convicted by the court of any criminal offense involving moral turpitude or to any person guilty of immoral or dishonorable conduct or to any person of unsound mind. In the event of refusal to issue certificates for any reason, the Board shall give the applicant a written statement setting forth the reasons for such action, which statement shall be incorporated in the records of the Board. This statement is found in which section of R. A. No. 7920? | Section 26 | Section 27 | Section 28 | Section 29 | C
EE Laws, BOSH and Electrical Standards |  | The issuance of Certificate of Registration and Professional Licenses is stated in what section of R. A. No. 7920? | Section 23 | Section 22 | Section 21 | Section 20 | B

## Economics
Topic | Description | Question Text | Option A | Option B | Option C | Option D | Correct Answer
Engineering Economics | Objective | An ordinary annuity is best defined by which one of the following. | increasing payments paid for a definitive period. | increasing payments paid forever. | equal payments paid at regular intervals over a stated period. | equal payments paid at regular intervals of time on an ongoing basis. | C
Engineering Economics | Objective | Which one of the following accurately defines a perpetuity? | a limited number of equal payments paid in even time increments. | payments of equal amounts that are paid irregularly but indefinitely. | varying amounts that are paid at even intervals forever. | unending equal payments paid at equal time intervals. | D
Engineering Economics | Objective | Which one of the following terms is used to identify a British perpetuity? | ordinary annuity | amortized cash flow | annuity due | consol | D
Engineering Economics | Objective | The interest rate that is quoted by a lender is referred to as which one of the following? | stated interest rate | compound rate | effective annual rate | simple rate | A
Engineering Economics | Objective | A monthly interest rate expressed as an annual rate would be an example of which one of the following rates? | stated rate | discounted annual rate | effective annual rate | periodic monthly rate | C
Engineering Economics | Objective | What is the interest rate charged per period multiplied by the number of periods per year called? | effective annual rate | annual percentage rate | periodic interest rate | compound interest rate | B
Engineering Economics | Objective | A loan where the borrower receives money today and repays a single lump sum on a future date is called a(n) _____ loan. | amortized | continuous | balloon | pure discount | D
Engineering Economics | Objective | Which one of the following terms is used to describe a loan that calls for periodic interest payments and a lump sum principal payment? | amortized loan | modified loan | balloon loan | interest-only loan | D
Engineering Economics | Objective | Which one of the following terms is used to describe a loan wherein each payment is equal in amount and includes both interest and principal? | amortized loan | modified loan | balloon loan | pure discount loan | D
Engineering Economics | Objective | In an ordinary annuity, when do payments occur? | At the beginning of each period | At the end of each period | At random times | Continuously over time | B
Engineering Economics | Objective | What is an annuity? | A series of equal payments made over time | A lump sum investment that grows with interest | A type of stock investment | A government tax deduction | A
Engineering Economics | Objective | The total income equals the total operating cost. | Break-even-no-gain-no-loss | In-piece-value | Interest Rate | Scrap Value | A
Engineering Economics | Objective | What is the formula for a straight-line depreciation rate? | (100% - percent net salvage value) / estimated serviced life | (100% net salvage value) / estimated serviced life | percent net salvage value / estimated serviced life | average salvage value / estimated service life | A
Engineering Economics | Objective | It is interest earning with equal deposit made at equal interval of time. | amortization | dividend | sinking fund | depletion | C
Engineering Economics | Objective | The mathematical expression (1+i)^n is referred to | compounded | interest factor | future factor | compound amount factor | D
Engineering Economics | Objective | Is worth of the property as shown in the accounting records. | Scrap value | Book Value | Fair value | Use value | B
Engineering Economics | Objective | Is the worth of the property which is equal to the original cost less than the amount which has been charged to depreciation. | Scrap Value | Book Value | Fair Value | Use Value | B
Engineering Economics | Objective | Is a measure of the effectiveness of an investment of a capital. | Rate of Return | Effective Interest Rate | Annual Worth Method | Principal or Present Worth Method | A
Engineering Economics | Objective | What is the factor name for the formula (1+i)^-n is referred to | uniform gradient future worth | capital recovery | single payment present worth | single payment compounded amount | B
Engineering Economics | Objective | It is the interest earned by a principal which is added to the principal will also earn an interest for the succeeding periods. | compound interest | simple interest | discount | interest rate | A
Engineering Economics | Computation | Determine the exact and ordinary simple interest on P 500 for the period from Jan 15 to December 30, 2000, at 10% interest. | P 47.95, P 48.61 | P 48.61, P 45.32 | P 48.54, P 49.75 | P 47,81, P 48.61 | D
Engineering Economics | Computation | The sum of Php. 12,000 is to be invested at a rate of 9% compounded quarterly. What is the total money at the end of 8 years? | Php. 25,200.25 | Php. 25,400.10 | Php. 24,457.24 | Php. 23,600.25 | C
Engineering Economics | Computation | A man possesses a promissory note, due 3 years hence, whose maturity value is Php 6700.48. If the rate of interest is 10% compounded semi-annually, what is the value of this note now? | Php 5400 | Php 4800 | Php 5000 | Php 6000 | C
Engineering Economics | Computation | In year zero, you invest P 10,000.00 in a 15% security for 5 years. During that time, the average annual inflation is 6%. How much, in terms of year zero pesos, will be in the account at maturity? | P 15,386.00 | P 15,030.00 | P 13,382.00 | P 6, 653.00 | B
Engineering Economics | Computation | A man lends P 600 at 6% simple interest for 4 years. At the end of this time he invests the entire amount (principal plus interest) at 5% compounded annually for 12 years. How much will he have at the end of 16 yrs. period? | P 1,336.12 | P 1,624.06 | P 1,309.72 | P 1,077,51 | A
Engineering Economics | Computation | The accumulated amount after 3 years of P. 1,000 invested at the rate of 8% per year compounded continuously is | P 11,023.18 | P 1,023.1 | P 2,758.50 | P 1,271.25 | D
Engineering Economics | Computation | What effective annual interest rate to the nominal interest rate of 6% compounded monthly? | 0.005 | 0.8167 | 0.0617 | 0.1067 | C
Engineering Economics | Computation | An engineer borrowed money from a bank. He received from the bank P 5,430.00 and promised to repay P 6,500.00 at the end of 9 months. Determine the rate of discount. | 32.92% | 16.46% | 26.27% | 19.71% | B
Engineering Economics | Computation | An engineer borrowed money from a bank. He received from the bank P 5,430.00 and promised to repay P 6,500.00 at the end of 9 months. Determine the rate of interest. | 19.71% | 16.46%. | 26.27% | 32.92% | A
Engineering Economics | Computation | An engineer borrowed money from a bank. He received from the bank P 5,430.00 and promised to repay P 6,500.00 at the end of 9 months. Determine the rate of interest for one year. | 16.46% | 32.92% | 19.71% | 26.27% | D
Engineering Economics | Computation | An employee obtained a loan of P 10,000 at rate of 6% compounded annually to build a house. How much must he pay monthly to amortize the loan within a period of 10 years? | P 120.42 | P 110.22 | P 105.75 | P 115.54 | B
Engineering Economics | Computation | To maintain a machine with a 15-year life, the following outlays are needed: P 3,000 at the end of the 5th year, P 4,500 at the end of the 9th year and P 4,000 at the end of the 12th year. If the money is worth 7% compounded annually; determine the equivalent uniform annual maintenance cost of the structure for the 15-year period. | P 698.60 | P 705.80 | P 215.40 | P 850.25 | A
Engineering Economics | Computation | A 10 thousand pesos loan is to be repaid at the rate of 200 pesos per month with an annual effective rate of 19.56% charged against the unpaid balanced. What principal remains to be paid after the 3rd payment? | P 9,500 | P 9,800 | P 8,900 | P 9,200 | B
Engineering Economics | Computation | The VCP Trading Co. sets aside P 200,000 each year for expansion. If the fund earns 8% compounded annually. How long will it take before a new building costing P 2,500,000 can be built? | 7-year | 9 years | 8 years | 6 years | B
Engineering Economics | Computation | A farmer bought a tractor costing P 25,000 payable in 10 semi-annual payments, each installment payable at the beginning of each period. If the rate of interest is 26% compounded semi-annually, determine the amount of each installment. | P 5,280.90 | P 3,890.30 | P 3,760.45 | P 4,077.20 | D
Engineering Economics | Computation | If P 200 is deposited in a savings account at the beginning of each of 15 years and the account draws interest at 7% per year, compounded annually, the value of the account at the end of 15 years will be most nearly. | P 5,000 | P 5,400 | P 6,000 | P 6,900 | B
Engineering Economics | Computation | What is the present worth of a P 100 annuity starting at the end of third year and continuing to the end of the fourth year, if the annual interest rate is 8%? | P 122 | P 153 | P 160 | P 162 | B
Engineering Economics | Computation | A debt of P 100,000 is to be discharged by ten semi-annual payments, the first to be made 6 months after the loan is given. The debt will be discharged by 5 equal payments each P 10,000 and by 5 other equal payments of such amount that the final payment will liquidate the debt. If interest is 12% compounded semi-annually, what ls the amount of the last 5 payments? | P 16,386.74 | P 18,386.74 | P 22,956.44 | P 18,584.36 | B
Engineering Economics | Computation | The city wishes to set up a retirement fund. At 10% interest rate compounded continuously, how large a fund in millions of pesos is required to guarantee an average annual retirement income of P 20,000.00? 3,000 retirees are expected to participate. | P 600 M | P 590 M | P 580 M | P 570 M | D
Engineering Economics | Computation | Supposed a man receives an initial annual salary of P 60,000 increasing at the rate of P 5,000 a year. If money is worth 10% determine his equivalent uniform salary for a period of 8 years. | P 73,022.66 | P 74,022.66 | P 76,022.78 | P 75,022.39 | D
Engineering Economics | Computation | A machine was purchased 5 years ago at a cost of P 120,000. Its estimate salvage value at the end of 10 years is P 10,000. If it is sold now for P 30,000, what is the sink cost if the depreciation method used is straight line method? | P 21,000 | P 30,000 | P 35,000 | P 25,000 | C
Engineering Economics | Computation | A certain machinery cost P 50,000.1asts 12 years with a salvage value of P 5,000. Money is worth 5% if the owner decides to sell if after using it for 5 years. What should his price be so that he will not lose or gain financially in the transactions? | P 44,378.01 | P 34,578.75 | P 34,378.25 | P 44,578.67 | C
Engineering Economics | Computation | The original cost of a certain piece of equipment is P 150,000 and it is depreciated by a 10% sinking fund method. Determine the annual-depreciation charge if the book value of the equipment after 10 years is the same as if it had been depreciated at P 14,000 each year by straight-line formula. | P 7,843.35 | P 8,784.36 | P 8,748.36 | P 7,858.35 | B
Engineering Economics | Computation | A machine costs P 50,000, last 10 years and has a salvage value at the end of life of P 5,000. Determine the depreciation charge during the 5th year and the book value at the end of 5 years by SYD method. | P 4,909.091, P 32,727.273 | P 4,909.091, P 17,272.73 | P 3,908.091, P 35,285.254 | P 4,505.091, P 21,235.528 | B
Engineering Economics | Computation | A machine cost P 50,000 and has an expected life of ten years. The salvage value is estimated to be P 2,000 and annual operation costs are estimated at P 1 ,000. What is the appropriate rate of return on the investment if the annual revenue is p 10, 000? | 12% | 11% | 13% | 14% | C
Engineering Economics | Computation | A shoe manufacturer produces a pair of shoes at a labor cost of P 8.50 and materials cost P 23.50, the fixed charges on the business. are P 10,125 a month and the variable costs are P 2.50 a pair. If the shoes sell to retailers for P 48.00 a pair, how many pairs must be produced and sold each month for the manufacturer to break even? | 1000 | 250 | 750 | 450 | C
Engineering Economics | Computation | An electrical equipment is purchased at a cost of P 10, 000. It has a 10-year life and a salvage value of P 500. What is the book value of the equipment after 3 years using straight line depreciation? | P 7, 100 | P 7, 200 | P 7, 150 | P 7, 250 | C
Engineering Economics | Computation | Five years ago a house was purchased for P 34, 000. If it is sold for P 50k, what is the rate of appreciation of its value? | 32% | 68% | 7.5% | 8.019% | D
Engineering Economics | Computation | An asset is purchased for P 500, 000. The salvage value is 25 years is P 100k. What are the depreciations in the first three years using straight line method? | P 48k | P 24k | P 32k | P 16k | A
Engineering Economics | Computation | What is the book value of equipment purchased three years ago for P 15k if it is depreciated using the sum of years’ digit method? The expected life is five years. | P 3000 | P 4000 | P 6000 | P 10 000 | A
Engineering Economics | Computation | Company A purchased P 200k of equipment in year zero. It decides to use straight line depreciation over the expected 20 year, life of the equipment. The interest rate is 14%. If its overall tax rate is 40%, what is the present worth of the depreciation tax shield? | P 3500 | P 4000 | P 26 500 | P 39 700 | C
Engineering Economics | Computation | A machine costing P 720, 000 is estimated to have a book value of P 40, 545.73 when retired at the end of 10 years. Depreciation cost is computed using a constant percentage of the declining book value. What is the annual rate of depreciation (%)? | 28 | 25 | 26 | 27 | B
Engineering Economics | Computation | The year-end operating and maintenance costs of a certain machine are estimated to be P 12, 000 the first year and to increase by P 2, 500 each year during its 4-year life. If the capital worth 12% determines the equivalent uniform year end cost? | P 15, 397.13 | P 17, 787.13 | P 25, 657.89 | P 36, 971.19 | A
Engineering Economics | Computation | If P 1 ,600 earns P 48 in 9 months, what is the annual rate of interest? | 4% | 3% | 8% | 9% | A
Engineering Economics | Computation | About how long will it take for PI 0,000 invested at 5% per year, compounded annually, to double in value? | 5 yrs. | 10 yrs. | 15 yrs. | 20 yrs. | C
Engineering Economics | Computation | The exact ime simple interest of P 5 000 invested from June 21, 2023 to December 25, 223 is P 100. What is the rate of interest? | 2.83% | 2.99% | 3.54% | 3.99%
Engineering Economics | Computation | By the condition of a will, the sum of P 20 000 is left to a girl to be held in trust fund by her guardian until it amounts to P 50 000. In how many years will the girl receive the money if the fund is invested at 8% compounded quarterly? | 10.5 | 11.6 | 12.4 | 13.9
Engineering Economics | Objective | What refers to the money value of an event, based on the earning power of equivalent invested funds capital should or will earn? | present worth factor | interest rate | time value of money | yield
Engineering Economics | Computation | A sum of P 1000 is invested now and left for 8 years; at which time the principal is withdrawn. The interest has accrued is left for another 8 years. If the effective annual interest rate is 5%, what will be the withdrawal amountat the end of the 16th year? | P 705.42 | P 723.32 | P 712.76 | P 749.45
Engineering Economics | Objective | What is defined as the interest on a loan or principal that is based only on the original amount of the loan or principal? | effective rate of interest | nominal rate of interest | compound interest | simple interest | D
Engineering Economics | Objective | What is the type of annuity where the payments are made at the beginning of each period starting from the first period? | annuity due | ordinary annuity | perpetuity | deffered annuity
Engineering Economics | Computation | A manufacturer produces certain items at a labor cost of P 115 each, material cost of P 76 each and variable cost of P 2.32 each. If the item has a unit price of P 600, how many untis must be manufactured each month for the manufacturer to break even if the monthly overhead is P 428 000. | 1053 | 1067 | 1072 | 1085
Engineering Economics | Objective | What is defined as the certificate of indebtedness of corporation usually for a period not less than 10 years and guaranteed by a mortgage on certain assets of a corporation? | Bond | T-bills | Stock | Promissory Note
Engineering Economics | Objective | What is another term fot salvage value? | Scrap value | Going Value | Junk Value | Second-hand Value
Engineering Economics | Objective | Approximately how long will it take money to double itself if invested at 5% compounded annually? | 11 years | 12 years | 13 years | 14 years
Engineering Economics | Objective | What refer to the study or analysis period that is selected over which mutually exclusive alternatives are compared? | Planning period | Planning horizon | Planning stage | Planning scheme
Engineering Economics | Objective | What is the method is often used in municipal project evaluations where benefits and costs accrue to different segments of the community? | Annual cost method | Benefit-cost ratio | Rate of return method | EUAC
Engineering Economics | Computation | A bank advertises 9.5% account yields 9.84% annually. Find how often the interest is compounded. | Monthly | Bimonthly | Quarterly | Annually
Engineering Economics | Objective | What refers to an imaginary cost representing what will not be received if a particular strategy is rejected? | Ghost cost | Opportunity cost | Horixon cost | Null cost
Engineering Economics | Objective | What is used when a quick estimate of the doubling time for the invested money is needed? | Rule of 48 | Rule of 36 | Rule of 24 | Rule of 72
Engineering Economics | Computation | A factory operator bought a diesel generator set for P 10 000 and agreed to pay the dealer uniform sum at the end of each year for 5 years at 8% interest compounded annually, that the final payment will cancel the debt for principal and interest. What s the annual payment? | P 2 470.25 | P 2 504.57 | P 2 573.44 | P 2 430.90
Engineering Economics | Objective | "When one of the factors of production is fixed in quantity or is difficult to increase, increasing the other factors of production will result in a less than proportionate increase in output". | Law of diminishing return | Law of supply | Law of demand | Law of supply and demand
Engineering Economics | Objective | A washing machine has a selling price of P 40 000. If its selling price is expected t decline at a rate of 10% per annum due to obsolescence, what will be its selling price after 5 years? | P 23 619.60 | P 23 490.12 | P 23 584.39 | P 23 705.25
Engineering Economics | Objective | "Under this conditions of perfect competition, the price at which any given product will be supplied and purchased I the price that will result in the supply and the demand being equal." This statement is known as | Law of diminishing return | Law of supply | Law of demand | Law of supply and demand
Engineering Economics | Computation | Mr. Medina wants to save for a new gadget that he expects will cost P 38 000 four and one-half years from now. How much money will he have to save each year and deposit in a savings account that pays 6 and 1/4 % per year, compounded annually, to buy the gadget in 4.5 years? | P 8 453.54 | P 8 782.31 | P 8 654.32 | P 8 488.31
Engineering Economics | Objective | What is the type of annuity where the payments are made at the end of each period starting from the first period? | Perpetuity | Ordinary annuity | Annuity due | Deffered annuity
Engineering Economics | Objective | In what method of computing depreciation where it assumes that the annual cost of depreciation is a fixed percentage of the book value at the beginning of the year? | Straight line method | Sinking fund method | Sum of years digit method | Declining balance method
Engineering Economics | Computation | Michelle who is planning her retirement has decided that she will have to withdraw P 10 000 from his savings account at the end of each year. How much money must she have in the bank at the start of her retirement, if her money earns 6% per year, compounded annually, and she is planning a 12 year retirement(i.e. 12 annual withdraws) | P 83 838.44 | P 86 903.55 | P 85 388.47 | P 84 903.21
Engineering Economics | Computation | The amount of property in which a willing buyer will pay to a willing seller for the property when neither one is under the compulsion to buy or sell is called _______. | Fair value | Market value | Goodwill value | Book value
Engineering Economics | Computation | A man deposited P 2 000 each year on a continuous basis into a savings account that pays 6% per year compounded continuously. How much money will have accumulated after 12 years? | P 34 582.12 | P 36 895.22 | P 37 213.42 | P 35 147.77
Engineering Economics | Objective | What refers to the present worth of cost associated with an asset for an infinite period of time? | Annual cost method | Increment cost | Operating cost | Capitalized cost
Engineering Economics | Computation | A man borrowed money from a bank. He receives from the bank P 1 340.00 and promised to pay P 1 500.00 at the end of 9 months. Determine the corresonding discount rate or often referred to as the "banker's discount". | 13.73% | 13.37% | 12.21% | 12.89%
Engineering Economics | Objective | What is the accelerated depreciation method? | It is one that calculates a depreciation amount greater than a straight line amount | It is one that calculates a depreciation amount lesser than a straight line amount | It is one that calculates depreciation amount equal to straight line amount | It is one that calculates depreciation not in any way related to straight line amount
Engineering Economics | Computation | What is the present worth of a 3-year annuity paying P 3,000 at the end of each year, with interest at 8% compounded annually? | P 7 137.92 | P 7 173.29 | P 7 731.29 | P 7 371.92
Engineering Economics | Computation | What is considered as the principal method for computing depreciation deductions for property in engineering projects? | Modified Comprehensive Recovery System (MCRS) | Modified Accelerated Cost Recovery System (MACRS) | General Depreciation System (GDS) | Alternative Depreciation System (ADS)
Engineering Economics | Computation | A man lends P 1000 for four years at 12% per year simple interest. At the end of the four years, he invests the entire amount which he then has for 10 years at 8% interest per year, compounded annually. How much money will he have at the end of the 14 - year period? | P 3 188.54 | P 3 185.09 | P 3 193.22 | P 3 195.21
Engineering Economics | Objective | Which is one of the sources of uncertainty in Engineering Economic studies? | Possible inaccuracy of the cash flow estimate used in the study. | Type of equipment and machineries involved. | Duration of the period of study. | Type of business involved in relation to economic status of future economy.
Engineering Economics | Objective | Which of these gives the lowest effective rate of interest? | 12.35% compounded annually | 11.90% compounded semi-annually | 12.24% compounded quarterly | 11.60% compounded monthly
Engineering Economics | Computation | A man who is about to retire has accumulated P 50 000 in a savings account that pays 6% per year, compounded annually. Suppose that the engineer wishes to withdraw a fixed sum of money at the end of each year for 10 years. What si the maximum amount that can be withdrawn? | P 6 793.40 | P 6 890.30 | P 6 685.88 | P 6 980.03
Engineering Economics | Objective | What is the method of determining when the value of one alternative becomes equal to the value of another? | Specific identification method | Average cost method | Break-even analysis | Increment value method
Engineering Economics | Computation | A man wants to have P 2 000 at the end of three years. How much would he have to invest at 10% per year interest rate, compounded annually in order to obtain a net of P 2000 after paying a P 250 early withdrawal fee at the end of third year? | P 1 690.46 | P 1 692.54 | P 1 693.12 | P 1 691.05
Engineering Economics | Computation | An equipment costs P 10 000 with a salvage value of P 500 at the end of 10 years. Calculate the annual depreciation cost by sinking fund method at 4% interest. | P 791.26 | P 782.50 | P 785.43 | P 795.90
Engineering Economics | Computation | The general manager of a distribution utility wishes to give each of the 50 employees a holiday bonus. Calculate the amount needed to invest monthly for a year at 12% nominal monthly, so that each employee will receive a Php 10,000 bonus. | P 39 424.39 | P 39 241.97 | P 39 607.50 | P 39 791.28 | A
Engineering Economics | Computation | What is the annual interest rate on a P 100 loan in which all interest is paid at the end of the year and a total of P 1 125 must be repaid at the end of the year? | 12.5% | 10.5% | 13.5% | 145% | A

## Techno & Mngt
Topic | Description | Question Text | Option A | Option B | Option C | Option D | Correct Answer
Technopreneurship and Engineering Management |  | What refers to a management function which is to encourage others to follow the example set for them, with great commitment and conviction? | Staffing | Motivating | Controlling | Leading | D
Technopreneurship and Engineering Management |  | What refers to the collection of tools anf techniques that are used on predefined set of inputs to produce a predefined set of outputs? | Project Management | Engineering Management | Management | Planning | A
Technopreneurship and Engineering Management |  | What network model enables engineer managers to schedule, monitor, and control alrge and comples projects by employing three-time estimate for each activity? | Forecasting | Critical Path Method | Program Evaluation Review Technique | Simulation | C
Technopreneurship and Engineering Management |  | What leadership style is characterized as having a leader that observes the group and allows the group to go on with the job as they see it fir, but acts as an adviser and makes himself available when needed? | Laissez-faire leadership | Democratic Leadership | Charismatic Leadership | Consultative Leadership | A
Technopreneurship and Engineering Management |  | Strategic planning is udnertaken in which management level? | Lower management level | Middle management level | Top management level | Lowest management level | C
Technopreneurship and Engineering Management |  | If an engineer provides less input (labor and materials) to his project and still comes out with the same output, he is said to be more ______. | managerial skills | economical | effective | efficient | D
Technopreneurship and Engineering Management |  | What refers to the strategic management that identifies why an organization exists, its philosophy of management, and its purpose as distinguised from other similar organizations in terms of products,services and markets? | Corporate mission | Corporate vision | Corporate character | Corporate identity | A
Technopreneurship and Engineering Management |  | What organizational structure provides a sound basis for balancing the use of human resources and skills? | Functional organization | Matrix organization | Process organization | Product organization | B
Technopreneurship and Engineering Management |  | Which one is an advantage of projectized organization? | Efficient use of technical personnel | Good project schedule and cost control | Signle point for customer contact | Rapid reaction time possible | D
Technopreneurship and Engineering Management |  | What network model enables engineer managers to schedule, monitor, and control alrge and comples projects by using only one time factor per activity? | Forecasting | Critical Path Method | Program Evaluation Review Technique | Simulation | B
Technopreneurship and Engineering Management |  | What refers to the activity of incorporating technical know how with the ability to organize and coordinate workforce, amterials, equipment and all other resources including money? | Engineering management | Engineering technology | Technical management | General management | A
Technopreneurship and Engineering Management |  | The term "critical path" of a certain projects refers to _______. | the shortest path through the network diagram which determines the earliest completion of a project | the path that is the most significant | the path that is of greatest risk | the longest path through the network diagram which determines the earliest completion of a project | D
Technopreneurship and Engineering Management |  | According to McGregor's concept of theory X and theory Y: | Theory Y managers view their subordinates as creative, imaginative, and agreeable to change | Theory Y managers view their subordinates as lazy, irresponsible, and resistant to change | Theory X managers tend to delegate authority | McGregor did not conceive of theory X and theory Y. | A
Technopreneurship and Engineering Management |  | What refers to establishing interrelationships between people and things in such a way that human and material resources are effectively focused toward achieving the goal of the company? | Planning | Leading | Controlling | Organizing | D
Technopreneurship and Engineering Management |  | What type of leadership is characterized as having a leader that takes decisions, according to the established mechanism of the organization? | Laissez-faire leadership | Authoritarian leadership | Consultative leadership | Bureaucratic leadership | D
Technopreneurship and Engineering Management |  | When a consultant or specialist gives advice to his superior, he is using what type of authority? | Top authority | Line authority | Staff authority | Functional authority | C
Technopreneurship and Engineering Management |  | What organizational structure is based on the assumption that each unit should specialized in a specific functional area and perform all of the tasks that require its expertise? | Functional organization | Territorial organization | Process organization | Product organization | A
Technopreneurship and Engineering Management |  | Which one is a disadvantage of a matrix organization? | Dual accountability of personnel | Conflicts between project and functional managers | Profit-and-loss accountability difficult | Inefficient use of specialist | B
Technopreneurship and Engineering Management |  | If a project has multidimensional goals, the project manager often use his ______ to reach a compromise solution. | leadership | tradeoff analysis skill | authority | decision-making skill | B
Technopreneurship and Engineering Management |  | What is the most widely used charts in management of scheduling and control of projects? | PERT | CPM | Gantt chart | Smith chart | C
Technopreneurship and Engineering Management |  | One of the management tools used is SMEAC. What does SMEAC stands for? | Situation, Mission, Execution, Administration, Coordination | Situation, Mission, Execution, Application, Communication | Situation, Mission, Execution, Administration, Communication | Strategy, Mission, Execution, Administration, Communication | C
Technopreneurship and Engineering Management |  | What is the first stage in the life cycle of a project using the Morris model? | Feasibility | Planning and design | Production | Turnover and startup | A
Technopreneurship and Engineering Management |  | What technique is best suited for projects that contain many repetitions of some standard activities? | Benchmark job technique | Parametric technique | Modular technique | Non-modular technique | A
Technopreneurship and Engineering Management |  | What type of organization in which each project is assigned to a single organizational unit and the various functions are performed by personnel within the unit? | Functional organization | Territorial organization | Process organization | Product organization | A
Technopreneurship and Engineering Management |  | What refers to the process of incfluencing and supporting others to work enthusiastically toward achieving objectives? | Power | Leadership | Teamwork | Charisma | B
Technopreneurship and Engineering Management |  | What type of authority refers to the specialist's right to oversee lower-level personnel involved in the project regardless of the personnel's assignment in the organization? | Top authority | Line authority | Staff authority | Functional authority | D
Technopreneurship and Engineering Management |  | When structuring an organization, the engineer manager must be concerned with the grouping of related jobs, activities, or processes into major organizational subunits. This refers to: | division of labor | delegation of authority | departmentation | span of control | C
Technopreneurship and Engineering Management |  | When structuring an organization, the engineer manager must be concerned with determining the scope of work and how it is combined in a job. This refers to: | division of labor | delegation of authority | departmentation | span of control | A
Technopreneurship and Engineering Management |  | What is the disadvantage of a free-rein style leadership? | Little managerial control and high degree of risk | Time consuming and cost ineffective | Little ideas from subordinates decision-making | All of the above | A
Technopreneurship and Engineering Management |  | What management function refers to the process of anticipating problems, analyzing them, estimating their likely impact and determining the actions that will lead to the desired outcomes and goals? | Planning | Leading | Controlling | Organizing | A
Technopreneurship and Engineering Management |  | What project life cycle model is the most relevant for the information technology project? | Morris model | Waterfall model | Incremental release model | Prototype model | B
Technopreneurship and Engineering Management |  | An engineer is required to finish a certain engineering job in 20 days. He is said to be _____ if he finished the job within the required period of 20 days. | efficient | effective | reliable | qualified | B
Technopreneurship and Engineering Management |  | In which type of organization where the structure can lead to a "dual boss" phenomenon? | Functional organization | Matrix organization | Process organization | Product organization | B
Technopreneurship and Engineering Management |  | Which one is disadvantage of a projectized organization? | Uncertain technical direction | Inefficient use of specialist | Insecurity regarding future job assignments | Slower workflow | C
Technopreneurship and Engineering Management |  | What is an important tool for the design and implementation of the project's work content? | Linear responsibility chart | Gantt chart | Life cycle model | Project design chart | A
Technopreneurship and Engineering Management |  | Which is true abour corporations? | It is the worst type of business organization | The minimum number of incorporators to start a corporation is three | Its life is dependent on the lives of the incrporators | The stockholders of the corporation are only liable to the extent of their investments | D
Technopreneurship and Engineering Management |  | Which is true about partnership? | It has a perpetual life | It will be dissolved if one of the partners ceases to be connected with the partnership | It can be handed down from one generation of partnership to another | Its capitalization must be equal for each partner | B
Technopreneurship and Engineering Management |  | Double taxation is a disadvantage of which business organization? | Enterprise | Sole proprietorship | Partnership | Corporation | D
Technopreneurship and Engineering Management |  | A form of business organization in which a person conducts his business alone and entirely for his own profit, being solely responsible for all its activities and liabilities. | Partnership | Sole proprietorship | Corporation | Entrepreneurship | B
Technopreneurship and Engineering Management |  | Book value share a common stock is the ratio of: | net income before taxes to net sales | gross profit to net sales. | common shareholders' equity to the number of outstanding shares | cost of goods sold to average cost of inventory on hand | C
Technopreneurship and Engineering Management |  | What refers to the statement that identifies why an organization exists, its purpose, philosophy of management as distinguished from other organization in terms of products, services and markets? | Corporate mission | Corporate vision | Corporate goal | Corporate trust | A
Technopreneurship and Engineering Management |  | What refers to a managerial process that identifies, anticipates and supplies consumer requirements efficiently and profitability? | Marketing | Customer relation | Aftersales support | Advertising | A
Technopreneurship and Engineering Management |  | The accounting cycle starts when: | A transaction is recorded | A transaction has occurred | when informtion is summarized | when the financial statements are prepared | B
Technopreneurship and Engineering Management |  | Which of the following statements best describes ethics? | Ethics is concerned with how a person chooses between right and wrong | Ethics is about values and principles | Ethics considers how someone chooses among alternative courses of action | All of the above | D
Technopreneurship and Engineering Management |  | Which of the following statements is true? | Stakeholders seek to influence a key aspect of operations | Stakeholders may be unrecognized by the organization | Stakeholders have made personal financial investment in the business | Stakeholders have a meaningful stake in the organization's performance | D
Technopreneurship and Engineering Management |  | Which of the following statements is true? | Ethics is unrelated to the law be cause ethics answers only moral questions | The law establishes ethical rules and boundaries, because laws takes multple stakeholders into consideration | Ethics entirely determines what the laws will be, as ethics is focused on finding one right answer to every questions | Law and business ethics serve as an interactive system, informing and assessing each other | D
Technopreneurship and Engineering Management |  | What type of account is used to investigate the financial records of individuals or businesses? | Governmental accounting | Forensic accounting | Tax accounting | Accrual accounting | B
Technopreneurship and Engineering Management |  | What refers to a tool used to design and improve products and services by understanding the customer's needs and the value that the product or service delivers to them? | Value proositions canvas | Business model canvas | Lean mdoel canvas | Product-service canvas | A
Technopreneurship and Engineering Management |  | What type of financial statement shows the assets, liabilities, and the owner's equity of a business at a specific time? | Income statement | Cash flow statement | Balance sheet | Statement of account | C
Technopreneurship and Engineering Management |  | What financial ratios evaluate the long-term financial stability and ability to meet long-term obligations, such as the debt-to-equity ratio and interest coverage ratio? | Profitability ratio | Solvency ratios | Liquidity ratios | Leverage ratios | B
Technopreneurship and Engineering Management |  | What refers to the ratio of the total liabilities to shareholder's equity? | Acid-test ratio | Debt to equity ratio | Debt ratio | Current ratio | B
Technopreneurship and Engineering Management |  | What refers to the ratio of the net income before taxes to net sales? | Current ratio | Inventory turnover | Profit margin ratio | Price earning ratio | C
Technopreneurship and Engineering Management |  | Which of the following is NOT a rofitability ratio? | Return to equity ratio | Operating margin ratio | Price-earning ratio | Gross margin ratio | C
Technopreneurship and Engineering Management |  | What ratio measures a company's ability to pay off short-term liabilities with quick assets? | Acid-test ratio | Cash ratio | Leverage ratio | Debt ratio | A